## PCBA
Comment | Designator | Footprint | LCSC Part #（optional）
0.1uF | C1 C2 C7 C9 C10 C11 C14 C17 C18 C19 C24 C39 C40 C41 C42 C45 C46 C47 C77 C78 C79 C81 C83 C85 C87 C89 C103 C105 C107 C140 | Capacitor_SMD:C_0805_2012Metric | C49678
10uF | C100 | Capacitor_SMD:C_0805_2012Metric | C440198
0.1uF | C101 | Capacitor_SMD:C_0805_2012Metric | C49678
1000pF | C120 | Capacitor_SMD:C_0603_1608Metric | C1588
470pF(C0G) | C144 C146 C150 C151 C157 C158 C160 C161 | Capacitor_SMD:C_0805_2012Metric_Pad1.18x1.45mm_HandSolder | C525291
22uF/6.3V | C15 C43 | Capacitor_SMD:C_0805_2012Metric_Pad1.18x1.45mm_HandSolder | C45783
0.1uF | C16 C32 C35 C49 C53 C55 C58 C59 C61 C63 C65 C68 C70 C72 C73 C74 C80 C139 C145 C149 C154 C159 C167 | Capacitor_SMD:C_0603_1608Metric | C14663
2.2pF | C166 | Capacitor_SMD:C_0402_1005Metric_Pad0.74x0.62mm_HandSolder | C1559
1uF/50V | C23 | Capacitors_SMD:C_0805 | C28323
100pF | C25 C26 C29 C30 | Capacitor_SMD:C_0805_2012Metric_Pad1.18x1.45mm_HandSolder | C1790
0.01uF | C3 | Capacitor_SMD:C_0805_2012Metric_Pad1.18x1.45mm_HandSolder | C1710
0.1uF | C31 | Capacitor_SMD:C_0603_1608Metric_Pad1.08x0.95mm_HandSolder | C14663
10uF | C33 C60 C75 C76 C82 C84 C86 C88 C102 C104 C106 C168 | Capacitor_SMD:C_0805_2012Metric_Pad1.18x1.45mm_HandSolder | C440198
10uF | C34 C50 C90 C91 C92 C93 C94 C95 C108 C109 C110 C111 C112 C113 C123 C124 C125 C126 C127 C128 C129 C130 C131 C132 C133 C134 C135 C136 C137 C138 C165 | Capacitor_SMD:C_0603_1608Metric | C96446
4700pF | C36 | Capacitor_SMD:C_0805_2012Metric_Pad1.18x1.45mm_HandSolder | C1744
1uF/16V | C4 C6 C20 | Capacitor_SMD:C_0805_2012Metric_Pad1.18x1.45mm_HandSolder | C28323
1uF | C44 | Capacitor_SMD:C_0805_2012Metric_Pad1.18x1.45mm_HandSolder | C28323
10nF | C48 | Capacitor_SMD:C_0603_1608Metric | C57112
10uF/16V | C5 C21 C37 C38 C121 C122 | Capacitor_SMD:C_0805_2012Metric_Pad1.18x1.45mm_HandSolder | C440198
1nF | C51 | Capacitor_SMD:C_0805_2012Metric_Pad1.18x1.45mm_HandSolder | C46653
1uF | C52 C54 C57 C62 C64 C67 C69 C71 C118 C119 | Capacitor_SMD:C_0603_1608Metric | C15849
150pF | C56 | Capacitor_SMD:C_0805_2012Metric_Pad1.18x1.45mm_HandSolder | C1716
4.7nF(C0G) | C96 C97 C98 C99 C114 C115 C116 C117 | Capacitor_SMD:C_0805_2012Metric_Pad1.18x1.45mm_HandSolder | C880299
1N4148W | D1 D2 D4 D5 D6 D7 D8 D11 D12 D13 D21 D22 D23 | Diode_SMD:D_SOD-123 | C81598
D_Schottky_5A | D14 D16 | Diode_SMD:D_SMA | C22452
LED_YELLOW | D15 | LED_0603_1608Metric_Castellated | C72038
LED_GRN | D17 | LED_0603_1608Metric_Castellated | C72043
LED_RED | D18 | LED_0603_1608Metric_Castellated | C2286
LED_BLUE | D19 | LED_0603_1608Metric_Castellated | C72041
D_Schottky_1A | D20 | Diode_SMD:D_SMA | C22452
LED_ABGR | D3 | LED_0603_ABGR | C965848
SS2040FL | D9 D10 D24 D25 | Diode_SMD:D_SOD-123 | C8598
GZ2012D601TF | FB1 FB3 FB4 FB13 | Bead:L_0805_2012Metric | C1017
GZ2012D601TF | FB2 | Bead:L_0805_2012Metric | C1017
GZ2012D601TF | FB5 FB6 FB7 FB8 FB9 FB10 FB11 FB12 | Bead:L_0805_2012Metric | C1017
ACM9070 | FL1 | Commonmode Choke ACM9070 | C908578
TPS5430DDA | IC1 U5 | SO-PowerPAD-8 | C9864
PCM1808QPWRQ1 | IC2 | PCM1808QPWRQ1 | C55513
SDFL2012T220KTF | L1 | Inductor_SMD:L_0805_2012Metric | C32375
22uH(2A) | L2 L4 L5 | Inductor_SMD | C128694
22uH(3A) | L3 | Inductor_SMD | C128694
AO3401A | Q1 Q5 Q7 Q29 | SOT-23 | C15127
2SC3326 | Q10 Q11 Q15 Q16 Q17 Q18 Q19 Q20 Q21 Q22 Q23 Q24 Q25 Q26 Q27 Q28 | SOT-23 | C27829
MJD45H11T4 | Q12 | TO-252-2 | C138783
MMBT5401 | Q2 Q4 | SOT-23_Handsoldering | C8326
2N7002 | Q3 Q6 Q8 Q9 Q13 Q30 Q31 Q32 | SOT-23_Handsoldering | C8545
47R | R1 R3 R4 R28 R29 R30 R39 R55 R87 R109 | Resistor_SMD:R_0603_1608Metric | C23182
470R | R122 R123 R124 R125 R126 R127 R128 R129 | Resistor_SMD:R_0603_1608Metric | C23179
5.6k | R13 | Resistor_SMD:R_0805_2012Metric_Pad1.20x1.40mm_HandSolder | C4382
29.4k | R130 | Resistor_SMD:R_0603_1608Metric | C22984
1.1k | R132 R134 R140 R142 R173 R175 R181 R183 | Resistor_SMD:R_0603_1608Metric | C22764
3.24k | R14 R17 | Resistor_SMD:R_0805_2012Metric_Pad1.20x1.40mm_HandSolder | C17609
470K | R15 | Resistor_SMD:R_0805_2012Metric_Pad1.20x1.40mm_HandSolder | C17709
220R | R152 R154 R155 R156 R159 R160 R161 R162 R192 R193 R194 R195 R198 R201 R203 R204 | Resistor_SMD:R_0603_1608Metric | C22962
1k | R19 R42 R65 R93 R96 R98 R99 R100 R101 R102 R103 R104 R105 R106 R107 | Resistor_SMD:R_0805_2012Metric_Pad1.20x1.40mm_HandSolder | C17513
10k | R2 R18 R32 R34 R50 R64 R108 | Resistor_SMD:R_0805_2012Metric_Pad1.20x1.40mm_HandSolder | C17414
1MEG | R21 R22 | Resistor_SMD:R_0805_2012Metric_Pad1.20x1.40mm_HandSolder | C17514
18k | R24 R25 | Resistor_SMD:R_0805_2012Metric_Pad1.20x1.40mm_HandSolder | C17506
27k | R26 R27 | Resistor_SMD:R_0805_2012Metric_Pad1.20x1.40mm_HandSolder | C17593
10R | R31 R52 R60 R144 R145 R151 R153 R177 R184 R185 | Resistor_SMD:R_0603_1608Metric | C22859
0R | R38 R53 R61 R138 R186 R196 | Resistor_SMD:R_0603_1608Metric | C21189
33R | R41 R77 R78 R79 R80 R81 R82 R88 R89 R90 R95 R110 R111 R112 R113 R114 R115 R116 R117 R118 R119 R120 R121 | Resistor_SMD:R_0603_1608Metric | C23140
0R | R43 R48 | Resistor_SMD:R_0805_2012Metric_Pad1.20x1.40mm_HandSolder | C17477
2.2k | R44 R67 R68 R86 R91 R133 R135 R137 R139 R141 R146 R148 R150 R174 R176 R178 R180 R182 R187 R189 R191 | Resistor_SMD:R_0603_1608Metric | C4190
10k | R45 R46 R47 R49 R85 R97 R131 R163 R164 R165 R166 R167 R168 R169 R170 R202 R205 R206 R207 R208 R209 R210 R211 | Resistor_SMD:R_0603_1608Metric | C25804
100k | R5 R16 R20 R23 R35 R36 R37 R51 R54 | Resistor_SMD:R_0805_2012Metric_Pad1.20x1.40mm_HandSolder | C149504
100R | R56 | Resistor_SMD:R_0603_1608Metric | C22775
180R | R57 | Resistor_SMD:R_0603_1608Metric | C22787
330R | R58 | Resistor_SMD:R_0603_1608Metric | C23138
270R | R59 | Resistor_SMD:R_0603_1608Metric | C22962
330R | R6 | Resistor_SMD:R_0805_2012Metric_Pad1.20x1.40mm_HandSolder | C17630
150R | R69 R75 | Resistor_SMD:R_0603_1608Metric | C22808
3.3k | R7 R33 R71 | Resistor_SMD:R_0805_2012Metric_Pad1.20x1.40mm_HandSolder | C26010
4.3k | R72 | Resistor_SMD:R_0805_2012Metric_Pad1.20x1.40mm_HandSolder | C17667
1k | R73 R83 | Resistor_SMD:R_0603_1608Metric | C21190
100k | R74 | Resistor_SMD:R_0603_1608Metric | C25803
1.2k | R76 | Resistor_SMD:R_0603_1608Metric | C22765
47R | R8 R11 R12 | Resistor_SMD:R_0805_2012Metric_Pad1.20x1.40mm_HandSolder | C17714
3.3k | R84 | Resistor_SMD:R_0603_1608Metric | C22978
100R | R92 R94 | Resistor_SMD:R_0805_2012Metric_Pad1.20x1.40mm_HandSolder | C17408
74LVC1G86 | U10 | SOT-23-5_HandSoldering | C73458
74LVC1G04 | U11 U15 | SOT-23-5_HandSoldering | C434067
ADAU1452 | U12 | LFCSP-72-1EP_10x10mm_P0.5mm_EP5.3x5.3mm or C654414 for ADAU1466WBCPZ300RL | C654402
25AA1024 | U13 | SOIC-8_5.275x5.275mm_P1.27mm | C157455
PCM5102A | U14 U16 U17 U18 | TSSOP-20_4.4x6.5mm_P0.65mm | C107671
OPA1632DR | U20 U21 U22 U23 U24 U25 U26 U27 | SOIC127P600X175-8N | C86715
LM317AG-TN3-R | U3 U7 | TO-252-2 | C75510
LMC555CMX | U6 | SOIC-8_3.9x4.9mm_P1.27mm | C90760
LM2611AMFX | U8 | SOT-23-5 | C2072505
OT322524.576MJBA4S | Y1 | Crystal_SMD_TXC_7M-4pin_3.2x2.5mm | C2831388

## SMD
Value | Reference | Footprint | JLPCB# | Quantity | Description | Datasheet | Digi-Key_PN | DK_Detail_Page
0.1uF | C1 C2 C7 C9 C10 C11 C14 C17 C18 C19 C24 C39 C40 C41 C42 C45 C46 C47 C77 C78 C79 C81 C83 C85 C87 C89 C103 C105 C107 C140 | Capacitor_SMD:C_0805_2012Metric_Pad1.18x1.45mm_HandSolder | C49678 | 30 |  | ~
10uF | C100 | Capacitor_SMD:C_0805_2012Metric | C440198 | 1 |  | ~
0.1uF | C101 | Capacitor_SMD:C_0805_2012Metric | C49678 | 1 |  | ~
1000pF | C120 | Capacitor_SMD:C_0603_1608Metric | C1588 | 1 |  | ~
470pF(C0G) | C144 C146 C150 C151 C157 C158 C160 C161 | Capacitor_SMD:C_0805_2012Metric_Pad1.18x1.45mm_HandSolder | C525291 | 8 | Better Use Audio-Grade or Film Cap (ie. PML, ECHU, etc..) | ~
22uF/6.3V | C15 C43 | Capacitor_SMD:C_0805_2012Metric_Pad1.18x1.45mm_HandSolder | C45783 | 2 | for Negative SMPS Power Integration | ~
0.1uF | C16 C32 C35 C49 C53 C55 C58 C59 C61 C63 C65 C68 C70 C72 C73 C74 C80 C139 C145 C149 C154 C159 C167 | Capacitor_SMD:C_0603_1608Metric | C14663 | 23
2.2pF | C166 | Capacitor_SMD:C_0402_1005Metric_Pad0.74x0.62mm_HandSolder | C1559 | 1 |  | ~
1uF/50V | C23 | Capacitors_SMD:C_0805 | C28323 | 1 | Time-Constant Cap for RPI delay-ON | ~
100pF | C25 C26 C29 C30 | Capacitor_SMD:C_0805_2012Metric_Pad1.18x1.45mm_HandSolder | C1790 | 4 | C0G or ECHU(FilmCap) Recommended
0.01uF | C3 | Capacitor_SMD:C_0805_2012Metric_Pad1.18x1.45mm_HandSolder | C1710 | 1 |  | ~
0.1uF | C31 | Capacitor_SMD:C_0603_1608Metric_Pad1.08x0.95mm_HandSolder | C14663 | 1
10uF | C33 C60 C75 C76 C82 C84 C86 C88 C102 C104 C106 C168 | Capacitor_SMD:C_0805_2012Metric_Pad1.18x1.45mm_HandSolder | C440198 | 12
10uF | C34 C50 C90 C91 C92 C93 C94 C95 C108 C109 C110 C111 C112 C113 C123 C124 C125 C126 C127 C128 C129 C130 C131 C132 C133 C134 C135 C136 C137 C138 C165 | Capacitor_SMD:C_0603_1608Metric | C96446 | 31
4700pF | C36 | Capacitor_SMD:C_0805_2012Metric_Pad1.18x1.45mm_HandSolder | C1744 | 1 | PLL Loop FIlter Snabber Cap | ~
1uF/16V | C4 C6 C20 | Capacitor_SMD:C_0805_2012Metric_Pad1.18x1.45mm_HandSolder | C28323 | 3 |  | ~
1uF | C44 | Capacitor_SMD:C_0805_2012Metric_Pad1.18x1.45mm_HandSolder | C28323 | 1 |  | ~
10nF | C48 | Capacitor_SMD:C_0603_1608Metric | C57112 | 1 |  | ~
10uF/16V | C5 C21 C37 C38 C121 C122 | Capacitor_SMD:C_0805_2012Metric_Pad1.18x1.45mm_HandSolder | C440198 | 6 |  | ~
1nF | C51 | Capacitor_SMD:C_0805_2012Metric_Pad1.18x1.45mm_HandSolder | C46653 | 1 | PLL Loop FIlter Snabber Cap | ~
1uF | C52 C54 C57 C62 C64 C67 C69 C71 C118 C119 | Capacitor_SMD:C_0603_1608Metric | C15849 | 10 |  | ~
150pF | C56 | Capacitor_SMD:C_0805_2012Metric_Pad1.18x1.45mm_HandSolder | C1716 | 1 | PLL Loop FIlter Cap (C0G will better) | ~
4.7nF(C0G) | C96 C97 C98 C99 C114 C115 C116 C117 | Capacitor_SMD:C_0805_2012Metric_Pad1.18x1.45mm_HandSolder | C880299 | 8 | Better Use Audio-Grade or Film Cap (ie. PML, ECHU, etc..) | ~
1N4148W | D1 D2 D4 D5 D6 D7 D8 D11 D12 D13 D21 D22 D23 | Diode_SMD:D_SOD-123 | C81598 | 13 | Si Switching Diode
D_Schottky_5A | D14 D16 | Diode_SMD:D_SMA | C22452 | 2 | SBD 40V 550mV@5A | ~
LED_YELLOW | D15 | LED_SMD:LED_0603_1608Metric_Castellated | C72038 | 1 | Indicator for USBi is Active
LED_GRN | D17 | LED_SMD:LED_0603_1608Metric_Castellated | C72043 | 1 | Remove this if you use LED extension header
LED_RED | D18 | LED_SMD:LED_0603_1608Metric_Castellated | C2286 | 1 | Remove this if you use LED extension header
LED_BLUE | D19 | LED_SMD:LED_0603_1608Metric_Castellated | C72041 | 1 | Just for check the PC VBUS status
D_Schottky_1A | D20 | Diode_SMD:D_SMA | C22452 | 1 |  | ~
LED_ABGR | D3 | MyLED:LED_0603_ABGR | C965848 | 1 | Remove this if you use the Power Status LED extension header | ~
SS2040FL | D9 D10 D24 D25 | Diode_SMD:D_SOD-123 | C8598 | 4 | SBD for charging C32 | http://www.vishay.com/docs/85660/bat42.pdf
GZ2012D601TF | FB1 FB3 FB4 FB13 | digikey-footprints:0805 | C1017 | 4 | Bead for Analog -VEE rail | https://www.murata.com/en-us/products/productdata/8796738650142/ENFA0003.pdf | 490-1014-1-ND | /product-detail/en/murata-electronics-north-america/BLM18AG601SN1D/490-1014-1-ND/584462
GZ2012D601TF | FB2 | Inductor_SMD:L_0805_2012Metric | C1017 | 1 | FERRITE BEAD 600 OHM 0603 1LN | https://www.murata.com/en-us/products/productdata/8796738650142/ENFA0003.pdf | 490-1014-1-ND | /product-detail/en/murata-electronics-north-america/BLM18AG601SN1D/490-1014-1-ND/584462
GZ2012D601TF | FB5 FB6 FB7 FB8 FB9 FB10 FB11 FB12 | Inductor_SMD:L_0805_2012Metric_Pad1.15x1.40mm_HandSolder | C1017 | 8 | Filter for DAC Power Rail | ~
ACM9070 | FL1 | MyLibrary:ACM9070 | C908578 | 1 | Common mode choke for mains | ~
TPS5430DDA | IC1 U5 | Package_SO:TI_SO-PowerPAD-8_ThermalVias | C9864 | 2 | SMPS for digital part | http://www.ti.com/lit/ds/symlink/tps5430.pdf
PCM1808QPWRQ1 | IC2 | Myfootprints:PCM1808QPWRQ1 | C55513 | 1 | ADC 99dB SNR is only available @48kHz Sampling | http://www.ti.com/lit/ds/symlink/pcm1808-q1.pdf
SDFL2012T220KTF | L1 | Inductor_SMD:L_0805_2012Metric_Pad1.15x1.40mm_HandSolder | C32375 | 1 | FIXED IND 22UH 5MA 1.1 OHM | https://www.murata-ps.com/data/magnetics/kmp_8200c.pdf | 811-2477-1-ND | /product-detail/en/murata-power-solutions-inc/82473C/811-2477-1-ND/3178548
22uH(2A) | L2 L4 L5 | Inductor_SMD:L_Taiyo-Yuden_NR-60xx_HandSoldering | C128694 | 3 | Metal-Alloy Power Inductor
22uH(3A) | L3 | Inductor_SMD:L_Taiyo-Yuden_NR-60xx_HandSoldering | C128694 | 1 | Metal-Alloy Power Inductor
AO3401A | Q1 Q5 Q7 Q29 | Package_TO_SOT_SMD:SOT-23_Handsoldering | C15127 | 4 | P-CHANNEL ENHANCEMENT MODE MOSFET | http://docs-emea.rs-online.com/webdocs/104e/0900766b8104e4f0.pdf
2SC3326 | Q10 Q11 Q15 Q16 Q17 Q18 Q19 Q20 Q21 Q22 Q23 Q24 Q25 Q26 Q27 Q28 | Package_TO_SOT_SMD:SOT-23 | C27829 | 16 | alt. 2SC4213 or 2SD2704 (Audio Muting) | ~
MJD45H11T4 | Q12 | Package_TO_SOT_SMD:TO-252-2 | C138783 | 1 | PNP Transistor for 1.2V Power Rail | ~
MMBT5401 | Q2 Q4 | Package_TO_SOT_SMD:SOT-23_Handsoldering | C8326 | 2 | PNP Transistor for anti-pop muting | ~
2N7002 | Q3 Q6 Q8 Q9 Q13 Q30 Q31 Q32 | Package_TO_SOT_SMD:SOT-23_Handsoldering | C8545 | 8 | N-CHANNEL ENHANCEMENT MODE MOSFET | https://www.fairchildsemi.com/datasheets/2N/2N7002.pdf
47R | R1 R3 R4 R28 R29 R30 R39 R55 R87 R109 | Resistor_SMD:R_0603_1608Metric | C23182 | 10 |  | ~
470R | R122 R123 R124 R125 R126 R127 R128 R129 | Resistor_SMD:R_0603_1608Metric | C23179 | 8 |  | ~
5.6k | R13 | Resistor_SMD:R_0805_2012Metric_Pad1.20x1.40mm_HandSolder | C4382 | 1
29.4k | R130 | Resistor_SMD:R_0603_1608Metric | C22984 | 1
1.1k | R132 R134 R140 R142 R173 R175 R181 R183 | Resistor_SMD:R_0603_1608Metric | C22764 | 8 |  | ~
3.24k | R14 R17 | Resistor_SMD:R_0805_2012Metric_Pad1.20x1.40mm_HandSolder | C17609 | 2
470K | R15 | Resistor_SMD:R_0805_2012Metric_Pad1.20x1.40mm_HandSolder | C17709 | 1
220R | R152 R154 R155 R156 R159 R160 R161 R162 R192 R193 R194 R195 R198 R201 R203 R204 | Resistor_SMD:R_0603_1608Metric | C22962 | 16 |  | ~
1k | R19 R42 R65 R93 R96 R98 R99 R100 R101 R102 R103 R104 R105 R106 R107 | Resistor_SMD:R_0805_2012Metric_Pad1.20x1.40mm_HandSolder | C17513 | 15
10k | R2 R18 R32 R34 R50 R64 R108 | Resistor_SMD:R_0805_2012Metric_Pad1.20x1.40mm_HandSolder | C17414 | 7 |  | ~
1MEG | R21 R22 | Resistor_SMD:R_0805_2012Metric_Pad1.20x1.40mm_HandSolder | C17514 | 2
18k | R24 R25 | Resistor_SMD:R_0805_2012Metric_Pad1.20x1.40mm_HandSolder | C17506 | 2
27k | R26 R27 | Resistor_SMD:R_0805_2012Metric_Pad1.20x1.40mm_HandSolder | C17593 | 2
10R | R31 R52 R60 R144 R145 R151 R153 R177 R184 R185 | Resistor_SMD:R_0603_1608Metric | C22859 | 10 |  | ~
0R | R38 R53 R61 R138 R186 R196 | Resistor_SMD:R_0603_1608Metric | C21189 | 6 | Tightly Connecting Jumper for AnalogGND and Digital GND | ~
33R | R41 R77 R78 R79 R80 R81 R82 R88 R89 R90 R95 R110 R111 R112 R113 R114 R115 R116 R117 R118 R119 R120 R121 | Resistor_SMD:R_0603_1608Metric | C23140 | 23 |  | ~
0R | R43 R48 | Resistor_SMD:R_0805_2012Metric_Pad1.20x1.40mm_HandSolder | C17477 | 2 | Remove this when Using SW4 | ~
2.2k | R44 R67 R68 R86 R91 R133 R135 R137 R139 R141 R146 R148 R150 R174 R176 R178 R180 R182 R187 R189 R191 | Resistor_SMD:R_0603_1608Metric | C4190 | 21 |  | ~
10k | R45 R46 R47 R49 R85 R97 R131 R163 R164 R165 R166 R167 R168 R169 R170 R202 R205 R206 R207 R208 R209 R210 R211 | Resistor_SMD:R_0603_1608Metric | C25804 | 23
100k | R5 R16 R20 R23 R35 R36 R37 R51 R54 | Resistor_SMD:R_0805_2012Metric_Pad1.20x1.40mm_HandSolder | C149504 | 9
100R | R56 | Resistor_SMD:R_0603_1608Metric | C22775 | 1 |  | ~
180R | R57 | Resistor_SMD:R_0603_1608Metric | C22787 | 1 |  | ~
330R | R58 | Resistor_SMD:R_0603_1608Metric | C23138 | 1 |  | ~
270R | R59 | Resistor_SMD:R_0603_1608Metric | C22962 | 1 |  | ~
330R | R6 | Resistor_SMD:R_0805_2012Metric_Pad1.20x1.40mm_HandSolder | C17630 | 1
150R | R69 R75 | Resistor_SMD:R_0603_1608Metric | C22808 | 2 |  | ~
3.3k | R7 R33 R71 | Resistor_SMD:R_0805_2012Metric_Pad1.20x1.40mm_HandSolder | C26010 | 3 |  | ~
4.3k | R72 | Resistor_SMD:R_0805_2012Metric_Pad1.20x1.40mm_HandSolder | C17667 | 1 |  | ~
1k | R73 R83 | Resistor_SMD:R_0603_1608Metric | C21190 | 2 |  | ~
100k | R74 | Resistor_SMD:R_0603_1608Metric | C25803 | 1 |  | ~
1.2k | R76 | Resistor_SMD:R_0603_1608Metric | C22765 | 1 |  | ~
47R | R8 R11 R12 | Resistor_SMD:R_0805_2012Metric_Pad1.20x1.40mm_HandSolder | C17714 | 3 |  | ~
3.3k | R84 | Resistor_SMD:R_0603_1608Metric | C22978 | 1 |  | ~
100R | R92 R94 | Resistor_SMD:R_0805_2012Metric_Pad1.20x1.40mm_HandSolder | C17408 | 2 |  | ~
74LVC1G86 | U10 | Package_TO_SOT_SMD:SOT-23-5_HandSoldering | C73458 | 1 | EXOR for Maerge S/PDIF Signals | http://www.ti.com/lit/sg/scyt129e/scyt129e.pdf
74LVC1G04 | U11 U15 | Package_TO_SOT_SMD:SOT-23-5_HandSoldering | C434067 | 2 | for Coax S/PDIF Input Amp | http://www.ti.com/lit/sg/scyt129e/scyt129e.pdf
ADAU1452 | U12 | Myfootprints:LFCSP-72-1EP_10x10mm_P0.5mm_EP5.3x5.3mmL_HandSolder | C654402 | 1 | SigmaDSP
25AA1024 | U13 | Package_SO:SOIC-8_5.275x5.275mm_P1.27mm | C157455 | 1 | Might be substitute with 256Mbit/512Mbit SPI EEPROM | http://ww1.microchip.com/downloads/en/DeviceDoc/21832H.pdf
PCM5102A | U14 U16 U17 U18 | Package_SO:TSSOP-20_4.4x6.5mm_P0.65mm | C107671 | 4 | 32bit Audio DAC | http://www.ti.com/lit/ds/symlink/pcm5102.pdf
OPA1632DR | U20 U21 U22 U23 U24 U25 U26 U27 | Myfootprints:SOIC127P600X175-8N | C86715 | 8 | for Balanced/Differential Output driver
LM317AG-TN3-R | U3 U7 | Package_TO_SOT_SMD:TO-252-2 | C75510 | 2 | Voltage Regurator for Analog | https://datasheet.lcsc.com/lcsc/2304140030_UTC-Unisonic-Tech-LM317AG-TN3-R_C75510.pdf
LMC555CMX | U6 | Package_SO:SOIC-8_3.9x4.9mm_P1.27mm | C90760 | 1 | Timing Controller for RPI PSU | http://www.ti.com/lit/ds/symlink/lmc555.pdf
LM2611AMFX | U8 | Package_TO_SOT_SMD:SOT-23-5 | C2072505 | 1 | Negativer 3MHz SMPS | https://www.ti.com/lit/ds/symlink/lm2611.pdf
OT322524.576MJBA4S | Y1 | Crystals:Crystal_SMD_TXC_7M-4pin_3.2x2.5mm_HandSoldering | C2831388 | 1 | 24.576MHz or 22.5792MHz TCXO 1.6 to 3.63 Volts | http://www.kyocera.co.jp/prdct/electro/pdf/clock_k_j.pdf

## HandMount
Value | Reference | Footprint | JLPCB# | Quantity | Description | Datasheet | Digi-Key_PN | DK_Detail_Page
Combo384-Combo384 Slot | A1 | MyLibrary:Combo384 | HAND | 1 | Amanero or Compatible USB to I2S I/F Board Slot
220uF/16V | C12 | Capacitor_THT:CP_Radial_D7.5mm_P2.50mm | HAND | 1 | for the Power-OFF muting power keep | ~
220uF/6.3V | C13 C164 | Capacitor_THT:CP_Radial_D10.0mm_P2.50mm_P5.00mm | HAND | 2 | for Analog +5V decoupling, Solid-Cap recommended | ~
33uF/16V | C22 | Capacitor_THT:CP_Radial_D5.0mm_P2.00mm | HAND | 1 | Time-Constant Cap for RPI delay-Shutdown | ~
2.2uF | C27 C28 | Capacitor_THT:CP_Radial_D5.0mm_P2.00mm | HAND | 2 | Audio Grade Ele-Cap or WIMA Recommended
22uF/16V | C8 | Capacitor_THT:CP_Radial_D5.0mm_P2.00mm | HAND | 1 | for the Power-ON delay timing | ~
Conn_Coaxial | J11 | MyJacks:RJ-2410N | HAND | 1 | RCA-pin Input Connector(Yellow)CUI RCJ-044 | ~
IDC_2x5 | J12 | Connector_IDC:IDC-Header_2x05_P2.54mm_Horizontal | HAND | 1 | Angled 10pin IDC header for USBi
DC7.5V-9V IN | J2 | Connector_BarrelJack:BarrelJack_Horizontal | HAND | 1 | for 2.1mm wall Power Supply (DC6.5V to 9V) | ~
RCJ-2223 | J5 J16 J17 J20 J21 | MyJacks:RCJ-2223 | HAND | 5 | Vertical Stereo RCA-pin Jack (Upper=Right, Lower=Left) RCJ-2223 | ~
Conn_01x02 | J9 J10 | Connector_PinHeader_2.54mm:PinHeader_1x02_P2.54mm_Vertical | HAND | 2 | for the Extended LED Connection | ~
Conn_02x20_Odd_Even RPI Slot | P1 | Connector_PinSocket_2.54mm:PinSocket_2x20_P2.54mm_Vertical | HAND | 1 | for Rapberry-pi Slot
B10K | RV1 RV2 RV3 RV4 RV5 | Myfootprints:RK09L12B0A31 | HAND | 5 | Potentiometer for AUX Voltage Control
SR10010F-0204-20F0B-C7-N-0027_ALT | S1 | Myfootprints:SR10010F020420F0BC7N0027 | HAND | 1 | Rotary Switches 2 POLE 4 POS D SHAFT | https://componentsearchengine.com/Datasheets/1/SR10010F-0204-20F0B-C7-N-0027.pdf
SW_Push | SW1 | Button_Switch_THT:SW_Tactile_SPST_Angled_PTS645Vx83-2LFS | HAND | 1 | RPI Shutdown/Reboot switch
SW_SPDT | SW2 SW3 | Myfootprints:2MS1T1B4M7QES | HAND | 2 | Mains Power Switch C&K 200MSP1T2B2M7RE, T105MH9AVBE
DSP_RES | SW7 | Button_Switch_THT:SW_Tactile_SPST_Angled_PTS645Vx83-2LFS | HAND | 1 | for manual reset button for DSP
PE-65612NL | T1 | MyLibrary:PE65612NL | HAND | 1 | S/PDIF Transformer THT Digital-Audio 2500uH 1-Port | https://componentsearchengine.com/Datasheets/1/PE-65612NL.pdf
GP1UXC41QS | U1 | digikey-footprints:IR_Receiver_TSOP38238 | HAND | 1 | Optional: IR REMOTE SENSOR Vishay TSOP38238 38.0KHZ 45M | http://www.vishay.com/docs/82491/tsop382.pdf | 751-1227-ND | /product-detail/en/vishay-semiconductor-opto-division/TSOP38238/751-1227-ND/1681362
PLR135-T10 | U2 | MyLibrary:PLR135-T10 | HAND | 1 | Optical S/PDIF RX (max. 16Mbps)
PLT133-T10W | U4 | MyLibrary:PLT133-T10W | HAND | 1 | Optical S/PDIF TX (max. 16Mbps)
1uF | C141 C142 C143 | Capacitor_SMD:C_0805_2012Metric_Pad1.18x1.45mm_HandSolder | C28323 | 4 | Optional as you like, not necessary (Bottom Side) | ~

## NoPop
Value | Reference | Footprint | JLPCB# | Quantity | Description | Datasheet | Digi-Key_PN | DK_Detail_Page
NOP | C66 C147 C148 C152 C153 C155 C156 C162 C163 | Capacitor_SMD:C_0805_2012Metric_Pad1.18x1.45mm_HandSolder | NOP | 9 | Prepared for just in case | ~
Conn_01x05 | J13 | Connector_PinHeader_2.54mm:PinHeader_1x05_P2.54mm_Vertical | NOP | 1 | for the Optional Source Position LED Indicator | ~
Conn_01x08 | J1 J3 | Connector_PinHeader_2.54mm:PinHeader_1x08_P2.54mm_Vertical | NOP | 2 | for Optional I2S-1 Input | ~
Header_01x06 | J4 | Connector_PinHeader_2.54mm:PinHeader_1x06_P2.54mm_Vertical | NOP | 1 | Optional TTL-232R-3V3 Serial Cable Header for Raspberry-pi | ~
8P_DIP_SOCKET | J6 | Package_DIP:DIP-8_W7.62mm_Socket | NOP | 1 | Optional Sockt for substitute package of SPI-EEPROM | ~
Header_01x04 | J7 J8 | Connector_PinHeader_2.54mm:PinHeader_1x04_P2.54mm_Vertical | NOP | 2 | Optional I2C OLED Display Connection for Raspberry-pi | ~
Jumper_NO | JP1 | Jumper:SolderJumper-2_P1.3mm_Open_RoundedPad1.0x1.5mm | NOP | 1 | Prevent Selfboot if shorted | ~
Jumper_NC | JP2 | Jumper:SolderJumper-2_P1.3mm_Bridged_RoundedPad1.0x1.5mm | NOP | 1 | Cut for 96kHz A/D Convertion | ~
Jumper_NO_Small | JP3 | Jumper:SolderJumper-2_P1.3mm_Open_RoundedPad1.0x1.5mm | NOP | 1 | Short this if you use sotware DSP-RESET control | ~
Logo_Open_Hardware_Small | LOGO1 | LogoLibrary:LOGO_FREEDSP_600dpi | NOP | 1 |  | ~
M3 | MH1 | MountingHole:MountingHole_3.2mm_M3_Pad_Via | NOP | 1 | Mount-hole for Chassis GND | ~
M3 | MH2 MH3 MH4 MH5 MH6 MH7 | MountingHole:MountingHole_3.2mm_M3_Pad_TopOnly | NOP | 6 | Mount hole | ~
M2.5 | MK1 MK2 | MountingHole:MountingHole_2.5mm | NOP | 2 | Mount hole for Rspberry-pi
NOP | R40 R171 R172 R212 R213 | Resistor_SMD:R_0603_1608Metric | NOP | 5 | Selectable Exclusive Mount Jumper for RESET by RPI feature | ~
NOP | R9 R10 | Resistor_SMD:R_0805_2012Metric_Pad1.20x1.40mm_HandSolder | NOP | 2 | Selectable Exclusive Mount Jumper R | ~
SW_NOP_DPDT | SW4 | Buttons_Switches_ThroughHole:SW_CuK_JS202011AQN_DPDT_Angled | NOP | 1 | Optional Program EEPROM A/B Select switch | ~
TestPoint_GNDA | TP1 | TestPoint:TestPoint_THTPad_2.0x2.0mm_Drill1.0mm | NOP | 1 | TP for Analog Measurement and Chassis GND Connection | ~
TestPoint_GND | TP2 | TestPoint:TestPoint_THTPad_2.0x2.0mm_Drill1.0mm | NOP | 1 | TP for Digital Measurement | ~
LOGO | Z1 | LogoLibrary:SigmaDSP-LogoSmall | NOP | 1
LOGO | Z2 | LogoLibrary:AmaneroLogo | NOP | 1
LOGO | Z3 | LogoLibrary:RasPiLogoSmall | NOP | 1
Conn_01x06 | J24 J25 J27 J28 | Connector_PinHeader_2.54mm:PinHeader_1x06_P2.54mm_Vertical | NOP(BAL) | 4 | for the XLR-Balanced Output | ~