## JLPCB PCBA
Reference | JLPCB# | Quantity | Value | Footprint | Description | Shop URL
FB1 FB3 FB4 FB13 | C1017 | 4 | GZ2012D601TF | digikey-footprints:0805 | FERRITE BEAD 600 OHM 0603 1LN
FB2 | C1017 | 1 | GZ2012D601TF | Inductor_SMD:L_0805_2012Metric | FERRITE BEAD 600 OHM 0603 1LN
FB5 FB6 FB7 FB8 FB9 FB10 FB11 FB12 | C1017 | 8 | GZ2012D601TF | Inductor_SMD:L_0805_2012Metric_Pad1.15x1.40mm_HandSolder | FERRITE BEAD 600 OHM 0603 1LN
U14 U16 U17 U18 | C107671 | 4 | PCM5102A | Package_SO:TSSOP-20_4.4x6.5mm_P0.65mm
L2 L4 L5 | C128694 | 3 | 22uH(2A) | Inductor_SMD:L_Taiyo-Yuden_NR-60xx_HandSoldering
L3 | C128694 | 1 | 22uH(3A) | Inductor_SMD:L_Taiyo-Yuden_NR-60xx_HandSoldering
Q12 | C138783 | 1 | MJD45H11T4 | Package_TO_SOT_SMD:TO-252-2
C16 C32 C35 C49 C53 C55 C58 C59 C61 C63 C65 C68 C70 C72 C73 C74 C80 C139 C145 C149 C154 C159 C167 | C14663 | 23 | 0.1uF | Capacitor_SMD:C_0603_1608Metric
R5 R16 R20 R23 R35 R36 R37 R51 R54 | C149504 | 9 | 100k | Resistor_SMD:R_0805_2012Metric_Pad1.20x1.40mm_HandSolder
Q1 Q5 Q7 Q29 | C15127 | 4 | AO3401A | Package_TO_SOT_SMD:SOT-23_Handsoldering | P-CHANNEL ENHANCEMENT MODE MOSFET
C166 | C1559 | 1 | 2.2pF | Capacitor_SMD:C_0402_1005Metric_Pad0.74x0.62mm_HandSolder | Supress the noise in the Opened Coax Input
U13 | C157455 | 1 | 25AA1024 | Package_SO:SOIC-8_5.275x5.275mm_P1.27mm | Substitutions may be used (ie. 256Mbit - 512Mbit SPI EEPROM)
C52 C54 C57 C62 C64 C67 C69 C71 C118 C119 | C15849 | 10 | 1uF | Capacitor_SMD:C_0603_1608Metric
C120 | C1588 | 1 | 1000pF | Capacitor_SMD:C_0603_1608Metric
C3 | C1710 | 1 | 0.01uF | Capacitor_SMD:C_0805_2012Metric_Pad1.18x1.45mm_HandSolder
C56 | C1716 | 1 | 150pF | Capacitor_SMD:C_0805_2012Metric_Pad1.18x1.45mm_HandSolder
R92 R94 | C17408 | 2 | 100R | Resistor_SMD:R_0805_2012Metric_Pad1.20x1.40mm_HandSolder
R2 R18 R32 R34 R50 R64 R108 | C17414 | 7 | 10k | Resistor_SMD:R_0805_2012Metric_Pad1.20x1.40mm_HandSolder
C36 | C1744 | 1 | 4700pF | Capacitor_SMD:C_0805_2012Metric_Pad1.18x1.45mm_HandSolder
R43 R48 | C17477 | 2 | 0R | Resistor_SMD:R_0805_2012Metric_Pad1.20x1.40mm_HandSolder
R24 R25 | C17506 | 2 | 18k | Resistor_SMD:R_0805_2012Metric_Pad1.20x1.40mm_HandSolder
R19 R42 R65 R93 R96 R98 R99 R100 R101 R102 R103 R104 R105 R106 R107 | C17513 | 15 | 1k | Resistor_SMD:R_0805_2012Metric_Pad1.20x1.40mm_HandSolder
R21 R22 | C17514 | 2 | 1MEG | Resistor_SMD:R_0805_2012Metric_Pad1.20x1.40mm_HandSolder
R26 R27 | C17593 | 2 | 27k | Resistor_SMD:R_0805_2012Metric_Pad1.20x1.40mm_HandSolder
R14 R17 | C17609 | 2 | 3.24k | Resistor_SMD:R_0805_2012Metric_Pad1.20x1.40mm_HandSolder
R6 | C17630 | 1 | 330R | Resistor_SMD:R_0805_2012Metric_Pad1.20x1.40mm_HandSolder
R72 | C17667 | 1 | 4.3k | Resistor_SMD:R_0805_2012Metric_Pad1.20x1.40mm_HandSolder
R15 | C17709 | 1 | 470K | Resistor_SMD:R_0805_2012Metric_Pad1.20x1.40mm_HandSolder
R8 R11 R12 | C17714 | 3 | 47R | Resistor_SMD:R_0805_2012Metric_Pad1.20x1.40mm_HandSolder
C25 C26 C29 C30 | C1790 | 4 | 100pF | Capacitor_SMD:C_0805_2012Metric_Pad1.18x1.45mm_HandSolder
U8 | C2072505 | 1 | LM2611AMFX | Package_TO_SOT_SMD:SOT-23-5 | For Analog -5V
R38 R53 R138 R186 R196 | C21189 | 5 | 0R | Resistor_SMD:R_0603_1608Metric
R73 R83 | C21190 | 2 | 1k | Resistor_SMD:R_0603_1608Metric
D14 D16 | C22452 | 2 | D_Schottky_5A | Diode_SMD:D_SMA
D20 | C22452 | 1 | D_Schottky_1A | Diode_SMD:D_SMA
R132 R134 R140 R142 R173 R175 R181 R183 | C22764 | 8 | 1.1k | Resistor_SMD:R_0603_1608Metric
R69 R75 | C22808 | 2 | 150R | Resistor_SMD:R_0603_1608Metric
R31 R52 R144 R145 R151 R153 R177 R184 R185 | C22859 | 9 | 10R | Resistor_SMD:R_0603_1608Metric
D18 | C2286 | 1 | LED_RED | LED_SMD:LED_0603_1608Metric_Castellated | Remove this if you use extension header
R122 R123 R124 R125 R126 R127 R128 R129 R152 R154 R155 R156 R159 R160 R161 R162 R192 R193 R194 R195 R198 R201 R203 R204 | C22962 | 24 | 220R | Resistor_SMD:R_0603_1608Metric
R49 R84 | C22978 | 2 | 3.3k | Resistor_SMD:R_0603_1608Metric
R130 | C22984 | 1 | 29.4k | Resistor_SMD:R_0603_1608Metric
R41 R77 R78 R79 R80 R81 R82 R88 R89 R90 R95 R110 R111 R112 R113 R114 R115 R116 R117 R118 R119 R120 R121 | C23140 | 23 | 33R | Resistor_SMD:R_0603_1608Metric
R74 | C23162 | 1 | 4.7k | Resistor_SMD:R_0603_1608Metric
R1 R3 R4 R28 R29 R30 R39 R55 R87 R109 | C23182 | 10 | 47R | Resistor_SMD:R_0603_1608Metric
R76 | C23204 | 1 | 560R | Resistor_SMD:R_0603_1608Metric
R45 R46 R47 R85 R97 R131 R163 R164 R165 R166 R167 R168 R169 R170 R202 R205 R206 R207 R208 R209 R210 R211 | C25804 | 22 | 10k | Resistor_SMD:R_0603_1608Metric
R7 R33 R71 | C26010 | 3 | 3.3k | Resistor_SMD:R_0805_2012Metric_Pad1.20x1.40mm_HandSolder
Q10 Q11 Q15 Q16 Q17 Q18 Q19 Q20 Q21 Q22 Q23 Q24 Q25 Q26 Q27 Q28 | C27829 | 16 | 2SC3326 | Package_TO_SOT_SMD:SOT-23 | alt. 2SC4213 or 2SD2704
Y1 | C2831388 | 1 | OT322524.576MJBA4S | Crystals:Crystal_SMD_TXC_7M-4pin_3.2x2.5mm_HandSoldering | If you otimize for CD then use 22.5792MHz
C23 | C28323 | 1 | 1uF/50V | Capacitors_SMD:C_0805
C44 C141 C142 C143 | C28323 | 4 | 1uF | Capacitor_SMD:C_0805_2012Metric_Pad1.18x1.45mm_HandSolder
C4 C6 C20 | C28323 | 3 | 1uF/16V | Capacitor_SMD:C_0805_2012Metric_Pad1.18x1.45mm_HandSolder
L1 | C32375 | 1 | SDFL2012T220KTF | Inductor_SMD:L_0805_2012Metric_Pad1.15x1.40mm_HandSolder | FIXED IND 22UH 5MA 1.1 OHM
C96 C97 C98 C99 C114 C115 C116 C117 | C342877 | 8 | 10nF(C0G) | Capacitor_SMD:C_0805_2012Metric_Pad1.18x1.45mm_HandSolder | Better use Audio-Grade or Film Cap (ie. PML, ECHU, etc..)
C144 C146 C150 C151 C157 C158 C160 C161 | C525291 | 8 | 470pF(C0G) | Capacitor_SMD:C_0805_2012Metric_Pad1.18x1.45mm_HandSolder | Better use Audio-Grade or Film Cap (ie. PML, ECHU, etc..)
R44 R67 R68 R86 R91 R133 R135 R137 R139 R141 R146 R148 R150 R174 R176 R178 R180 R182 R187 R189 R191 | C4190 | 21 | 2.2k | Resistor_SMD:R_0603_1608Metric
U11 U15 | C434067 | 2 | 74LVC1G04 | Package_TO_SOT_SMD:SOT-23-5_HandSoldering
R13 | C4382 | 1 | 5.6k | Resistor_SMD:R_0805_2012Metric_Pad1.20x1.40mm_HandSolder
C100 | C440198 | 1 | 10uF | Capacitor_SMD:C_0805_2012Metric
C33 C60 C75 C76 C82 C84 C86 C88 C102 C104 C106 | C440198 | 11 | 10uF | Capacitor_SMD:C_0805_2012Metric_Pad1.18x1.45mm_HandSolder
C5 C21 C37 C38 C121 C122 | C440198 | 6 | 10uF/16V | Capacitor_SMD:C_0805_2012Metric_Pad1.18x1.45mm_HandSolder
C15 C43 | C45783 | 2 | 22uF/6.3V | Capacitor_SMD:C_0805_2012Metric_Pad1.18x1.45mm_HandSolder | for Negative SMPS Power Integration
C51 | C46653 | 1 | 1nF | Capacitor_SMD:C_0805_2012Metric_Pad1.18x1.45mm_HandSolder
C101 | C49678 | 1 | 0.1uF | Capacitor_SMD:C_0805_2012Metric
C1 C2 C7 C9 C10 C11 C14 C17 C18 C19 C24 C31 C39 C40 C41 C42 C45 C46 C47 C77 C78 C79 C81 C83 C85 C87 C89 C103 C105 C107 C140 | C49678 | 31 | 0.1uF | Capacitor_SMD:C_0805_2012Metric_Pad1.18x1.45mm_HandSolder
IC2 | C55513 | 1 | PCM1808QPWRQ1 | Myfootprints:PCM1808QPWRQ1 | 99dB SNR is only for 48kHz Sampling
C48 | C57112 | 1 | 10nF | Capacitor_SMD:C_0603_1608Metric
U7 | C6186 | 1 | AMS1117-3.3 | Package_TO_SOT_SMD:SOT-223-3_TabPin2
U3 | C6187 | 1 | AMS1117-5.0 | Package_TO_SOT_SMD:SOT-223-3_TabPin2
U12 | C654402 | 1 | ADAU1452 | Myfootprints:LFCSP-72-1EP_10x10mm_P0.5mm_EP5.3x5.3mmL_HandSolder
D15 | C72038 | 1 | LED_YELLOW | LED_SMD:LED_0603_1608Metric_Castellated | for USBi Active Indicator
D19 | C72041 | 1 | LED_BLUE | LED_SMD:LED_0603_1608Metric_Castellated | Just for check the PC status
D17 | C72043 | 1 | LED_GRN | LED_SMD:LED_0603_1608Metric_Castellated | Remove this if you use extension header
U10 | C73458 | 1 | 74LVC1G86 | Package_TO_SOT_SMD:SOT-23-5_HandSoldering
D1 D2 D4 D5 D6 D7 D8 D11 D12 D13 D21 D22 D23 | C81598 | 13 | 1N4148W | Diode_SMD:D_SOD-123
Q2 Q4 | C8326 | 2 | MMBT5401 | Package_TO_SOT_SMD:SOT-23_Handsoldering
Q3 Q6 Q8 Q9 Q13 Q14 Q30 Q31 Q32 | C8545 | 9 | 2N7002 | Package_TO_SOT_SMD:SOT-23_Handsoldering
D9 D10 D24 D25 | C8598 | 4 | SS2040FL | Diode_SMD:D_SOD-123
U20 U21 U22 U23 U24 U25 U26 U27 | C86715 | 8 | OPA1632DR | Myfootprints:SOIC127P600X175-8N
U6 | C90760 | 1 | LMC555CMX | Package_SO:SOIC-8_3.9x4.9mm_P1.27mm
FL1 | C908578 | 1 | ACM9070 | MyLibrary:ACM9070 | Common mode choke
C34 C50 C90 C91 C92 C93 C94 C95 C108 C109 C110 C111 C112 C113 C123 C124 C125 C126 C127 C128 C129 C130 C131 C132 C133 C134 C135 C136 C137 C138 C165 | C96446 | 31 | 10uF | Capacitor_SMD:C_0603_1608Metric | Power rail decoupling
D3 | C965848 | 1 | LED_ABGR | MyLED:LED_0603_ABGR | Remove this if you use extension header
IC1 U5 | C9864 | 2 | TPS5430DDA | Package_SO:TI_SO-PowerPAD-8_ThermalVias | SMPS

## Hand Mount Parts
Reference | JLPCB# | Quantity | Value | Footprint | Description | Shop URL
A1 | HAND | 1 | Combo384 | MyLibrary:Combo384 | Amanero or Compatible USB Audio Interface Board
C12 | HAND | 1 | 220uF/16V | Capacitor_THT:CP_Radial_D7.5mm_P2.50mm | for the Power-OFF muting power keep
C13 C164 | HAND | 2 | 220uF/6.3V | Capacitor_THT:CP_Radial_D10.0mm_P2.50mm_P5.00mm | for Analog +5V decoupling, Solid-Cap recommended
C22 | HAND | 1 | 33uF/16V | Capacitor_THT:CP_Radial_D5.0mm_P2.00mm | for the Raspberry-pi Shutdown-Time constant
C27 C28 | HAND | 2 | 2.2uF | Capacitor_THT:CP_Radial_D5.0mm_P2.00mm | Audio Grade Cap Recommended
C8 | HAND | 1 | 22uF/16V | Capacitor_THT:CP_Radial_D5.0mm_P2.00mm | for the Power-ON delay timing
J11 | HAND | 1 | Conn_Coaxial | MyJacks:RJ-2410N | RCA-pin Input Connector
J12 | HAND | 1 | IDC_2x5 | Connector_IDC:IDC-Header_2x05_P2.54mm_Horizontal | for USBi
J2 | HAND | 1 | DC7.5V-9V IN | Connector_BarrelJack:BarrelJack_Horizontal | for 2.1mm wall Power Supply (DC6.5V to 12V)
J5 J16 J17 J20 J21 | HAND | 5 | MJ-519 | MyJacks:MJ-519 | AVVICON ELECTRONIC CORPORATION RCA Jack | https://akizukidenshi.com/download/ds/avvicon/MJ-519.pdf
J9 J10 | HAND | 2 | Conn_01x02 | Connector_PinHeader_2.54mm:PinHeader_1x02_P2.54mm_Vertical | for the Extend LED Connection
P1 | HAND | 1 | Conn_02x20_Odd_Even | Connector_PinSocket_2.54mm:PinSocket_2x20_P2.54mm_Vertical | for Rapberry-pi
RV1 RV2 RV3 RV4 RV5 | HAND | 5 | B10K | Myfootprints:RK09L12B0A31 | ALPS B10k Potentiometer | https://jp.rs-online.com/web/p/potentiometers/7293436
S1 | HAND | 1 | SR10010F-0204-20F0B-C7-N-0027_ALT | Myfootprints:SR10010F020420F0BC7N0027 | Rotary Switches 2 POLE 4 POS D SHAFT | https://akizukidenshi.com/download/ds/alphaplus/SP20090097%20SPEC%20SR10010F-0204-15K0A-C7-N-0027.pdf
SW1 | HAND | 1 | SW_Push | Button_Switch_THT:SW_Tactile_SPST_Angled_PTS645Vx83-2LFS | Tactical Switch Angle | https://www.digikey.com/en/products/detail/c-k/PTS645VH83-2-LFS/1146776
SW2 SW3 | HAND | 2 | SW_SPDT | Myfootprints:2MS1T1B4M7QES | SPDT Toggle Switch Angle | https://www.mouser.jp/ProductDetail/Dailywell/2MS1T1B4M7QES?qs=B6kkDfuK7%2FDQ9TfazUJDiA%3D%3D
SW7 | HAND | 1 | DSP_RES | Button_Switch_THT:SW_Tactile_SPST_Angled_PTS645Vx83-2LFS | for manual reset button for DSP
T1 | HAND | 1 | PE-65612NL | MyLibrary:PE65612NL | Audio Transformers / Signal Transformers THT Digital Audio 2500uH 1-Port
U1 | HAND | 1 | GP1UXC41QS | digikey-footprints:IR_Receiver_TSOP38238 | (Optional for RPI) SENSOR REMOTE REC 38.0KHZ 45M
U2 | HAND | 1 | PLR135-T10 | MyLibrary:PLR135-T10 | Optical RX Maximum bit rate 16Mbps < 192kHz fs(25MHz)
U4 | HAND | 1 | PLT133-T10W | MyLibrary:PLT133-T10W | Optical TX Maximum bit rate 16Mbps < 192kHz fs(25MHz)
J24 J25 J27 J28 | NOP(BAL) | 4 | Conn_01x06 | Connector_PinHeader_2.54mm:PinHeader_1x06_P2.54mm_Vertical | 2.54mm pitch pin header for the XLR-Balanced Output
J13 | NOP | 1 | Conn_01x05 | Connector_PinHeader_2.54mm:PinHeader_1x05_P2.54mm_Vertical | 2.54mm pitch pin header for the Optional Source Position LED Indicator
J1 J3 | NOP | 2 | Conn_01x08 | Connector_PinHeader_2.54mm:PinHeader_1x08_P2.54mm_Vertical | 2.54mm pitch pin header for Optional I2S-1 Input
J4 | NOP | 1 | Header_01x06 | Connector_PinHeader_2.54mm:PinHeader_1x06_P2.54mm_Vertical | FTDI Optional Serial Cable Header for Raspberry-pi i Serial Console
J6 | NOP | 1 | 8P_DIP_SOCKET | Package_DIP:DIP-8_W7.62mm_Socket | Just for the Altanative choice of EEPROM package
J7 J8 | NOP | 2 | Header_01x04 | Connector_PinHeader_2.54mm:PinHeader_1x04_P2.54mm_Vertical | Optional I2C OLED Display Connection Header for Raspberry-p
SW4 | NOP | 1 | SW_NOP_DPDT | Buttons_Switches_ThroughHole:SW_CuK_JS202011AQN_DPDT_Angled | Optional Slide-SW for A/B dual EEPROM(Should Remove R43 when Pop this)
TP1 | NOP | 1 | TestPoint_GNDA | TestPoint:TestPoint_THTPad_2.0x2.0mm_Drill1.0mm | Tab for Chassis Signal GND
TP2 | NOP | 1 | TestPoint_GND | TestPoint:TestPoint_THTPad_2.0x2.0mm_Drill1.0mm | Tab for digital part Measurement probing.
R40 R171 R172 R212 R213 | NOP | 5 | NOP | Resistor_SMD:R_0603_1608Metric | Just in case footprint only
R9 R10 | NOP | 2 | NOP | Resistor_SMD:R_0805_2012Metric_Pad1.20x1.40mm_HandSolder | Just in case footprint only
C66 C147 C148 C152 C153 C155 C156 C162 C163 | NOP | 9 | NOP | Capacitor_SMD:C_0805_2012Metric_Pad1.18x1.45mm_HandSolder | Just in case footprint only