## PCBA
Comment | Designator | Footprint | LCSC Part #（optional）
2.2pF | C166 | Capacitor_SMD:C_0402_1005Metric_Pad0.74x0.62mm_HandSolder | C1559
0.1uF | C16 C32 C35 C49 C53 C55 C58 C59 C61 C63 C65 C68 C70 C72 C73 C74 C80 C139 C145 C149 C154 C159 C167 | Capacitor_SMD:C_0603_1608Metric | C14663
1uF | C52 C54 C57 C62 C64 C67 C69 C71 C118 C119 | Capacitor_SMD:C_0603_1608Metric | C15849
1000pF | C120 | Capacitor_SMD:C_0603_1608Metric | C1588
10nF | C48 | Capacitor_SMD:C_0603_1608Metric | C57112
10uF | C34 C50 C90 C91 C92 C93 C94 C95 C108 C109 C110 C111 C112 C113 C123 C124 C125 C126 C127 C128 C129 C130 C131 C132 C133 C134 C135 C136 C137 C138 C165 | Capacitor_SMD:C_0603_1608Metric | C96446
0.1uF | C31 | Capacitor_SMD:C_0603_1608Metric_Pad1.08x0.95mm_HandSolder | C14663
10uF | C100 | Capacitor_SMD:C_0805_2012Metric | C440198
0.1uF | C101 | Capacitor_SMD:C_0805_2012Metric | C49678
0.01uF | C3 | Capacitor_SMD:C_0805_2012Metric_Pad1.18x1.45mm_HandSolder | C1710
150pF | C56 | Capacitor_SMD:C_0805_2012Metric_Pad1.18x1.45mm_HandSolder | C1716
4700pF | C36 | Capacitor_SMD:C_0805_2012Metric_Pad1.18x1.45mm_HandSolder | C1744
100pF | C25 C26 C29 C30 | Capacitor_SMD:C_0805_2012Metric_Pad1.18x1.45mm_HandSolder | C1790
1uF | C44 C141 C142 C143 | Capacitor_SMD:C_0805_2012Metric_Pad1.18x1.45mm_HandSolder | C28323
1uF/16V | C4 C6 C20 | Capacitor_SMD:C_0805_2012Metric_Pad1.18x1.45mm_HandSolder | C28323
10uF | C33 C60 C75 C76 C82 C84 C86 C88 C102 C104 C106 C168 | Capacitor_SMD:C_0805_2012Metric_Pad1.18x1.45mm_HandSolder | C440198
10uF/16V | C5 C21 C37 C38 C121 C122 | Capacitor_SMD:C_0805_2012Metric_Pad1.18x1.45mm_HandSolder | C440198
22uF/6.3V | C15 C43 | Capacitor_SMD:C_0805_2012Metric_Pad1.18x1.45mm_HandSolder | C45783
1nF | C51 | Capacitor_SMD:C_0805_2012Metric_Pad1.18x1.45mm_HandSolder | C46653
0.1uF | C1 C2 C7 C9 C10 C11 C14 C17 C18 C19 C24 C39 C40 C41 C42 C45 C46 C47 C77 C78 C79 C81 C83 C85 C87 C89 C103 C105 C107 C140 | Capacitor_SMD:C_0805_2012Metric_Pad1.18x1.45mm_HandSolder | C49678
470pF(C0G) | C144 C146 C150 C151 C157 C158 C160 C161 | Capacitor_SMD:C_0805_2012Metric_Pad1.18x1.45mm_HandSolder | C525291
4.7nF(C0G) | C96 C97 C98 C99 C114 C115 C116 C117 | Capacitor_SMD:C_0805_2012Metric_Pad1.18x1.45mm_HandSolder | C880299
1uF/50V | C23 | Capacitors_SMD:C_0805 | C28323
OT322524.576MJBA4S | Y1 | Crystals:Crystal_SMD_TXC_7M-4pin_3.2x2.5mm_HandSoldering | C2831388
GZ2012D601TF | FB1 FB3 FB4 FB13 | Bead:0805 | C1017
D_Schottky_1A | D20 | Diode_SMD:D_SMA | C22452
D_Schottky_5A | D14 D16 | Diode_SMD:D_SMA | C22452
1N4148W | D1 D2 D4 D5 D6 D7 D8 D11 D12 D13 D21 D22 D23 | Diode_SMD:D_SOD-123 | C81598
SS2040FL | D9 D10 D24 D25 | Diode_SMD:D_SOD-123 | C8598
GZ2012D601TF | FB2 | Inductor_SMD:L_0805_2012Metric | C1017
GZ2012D601TF | FB5 FB6 FB7 FB8 FB9 FB10 FB11 FB12 | Inductor_SMD:L_0805_2012Metric_Pad1.15x1.40mm_HandSolder | C1017
SDFL2012T220KTF | L1 | Inductor_SMD:L_0805_2012Metric_Pad1.15x1.40mm_HandSolder | C32375
22uH(2A) | L2 L4 L5 | Inductor_SMD:L_Taiyo-Yuden_NR-60xx_HandSoldering | C128694
22uH(3A) | L3 | Inductor_SMD:L_Taiyo-Yuden_NR-60xx_HandSoldering | C128694
LED_RED | D18 | LED_SMD:LED_0603_1608Metric_Castellated | C2286
LED_YELLOW | D15 | LED_SMD:LED_0603_1608Metric_Castellated | C72038
LED_BLUE | D19 | LED_SMD:LED_0603_1608Metric_Castellated | C72041
LED_GRN | D17 | LED_SMD:LED_0603_1608Metric_Castellated | C72043
ADAU1452 | U12 | LFCSP-72-1EP_10x10mm_P0.5mm_EP5.3x5.3mmL_HandSolder | C654402
PCM1808QPWRQ1 | IC2 | PCM1808QPWRQ1 | C55513
OPA1632DR | U20 U21 U22 U23 U24 U25 U26 U27 | SOIC127P600X175-8N | C86715
LED_ABGR | D3 | LED_0603_ABGR | C965848
ACM9070 | FL1 | ACM9070F | C908578
LMC555CMX | U6 | Package_SO:SOIC-8_3.9x4.9mm_P1.27mm | C90760
25AA1024 | U13 | Package_SO:SOIC-8_5.275x5.275mm_P1.27mm | C157455
TPS5430DDA | IC1 U5 | Package_SO:TI_SO-PowerPAD-8_ThermalVias | C9864
PCM5102A | U14 U16 U17 U18 | Package_SO:TSSOP-20_4.4x6.5mm_P0.65mm | C107671
2SC3326 | Q10 Q11 Q15 Q16 Q17 Q18 Q19 Q20 Q21 Q22 Q23 Q24 Q25 Q26 Q27 Q28 | Package_TO_SOT_SMD:SOT-23 | C27829
AO3401A | Q1 Q5 Q7 Q29 | Package_TO_SOT_SMD:SOT-23_Handsoldering | C15127
MMBT5401 | Q2 Q4 | Package_TO_SOT_SMD:SOT-23_Handsoldering | C8326
2N7002 | Q3 Q6 Q8 Q9 Q13 Q30 Q31 Q32 | Package_TO_SOT_SMD:SOT-23_Handsoldering | C8545
LM2611AMFX | U8 | Package_TO_SOT_SMD:SOT-23-5 | C2072505
74LVC1G04 | U11 U15 | Package_TO_SOT_SMD:SOT-23-5_HandSoldering | C434067
74LVC1G86 | U10 | Package_TO_SOT_SMD:SOT-23-5_HandSoldering | C73458
MJD45H11T4 | Q12 | Package_TO_SOT_SMD:TO-252-2 | C138783
LM317AG-TN3-R | U3 U7 | Package_TO_SOT_SMD:TO-252-2 | C75510
0R | R38 R53 R61 R138 R186 R196 | Resistor_SMD:R_0603_1608Metric | C21189
1k | R73 R83 | Resistor_SMD:R_0603_1608Metric | C21190
1.1k | R132 R134 R140 R142 R173 R175 R181 R183 | Resistor_SMD:R_0603_1608Metric | C22764
1.2k | R76 | Resistor_SMD:R_0603_1608Metric | C22765
100R | R56 | Resistor_SMD:R_0603_1608Metric | C22775
120R | R57 | Resistor_SMD:R_0603_1608Metric | C22787
150R | R69 R75 | Resistor_SMD:R_0603_1608Metric | C22808
10R | R31 R52 R60 R144 R145 R151 R153 R177 R184 R185 | Resistor_SMD:R_0603_1608Metric | C22859
220R | R152 R154 R155 R156 R159 R160 R161 R162 R192 R193 R194 R195 R198 R201 R203 R204 | Resistor_SMD:R_0603_1608Metric | C22962
3.3k | R84 | Resistor_SMD:R_0603_1608Metric | C22978
29.4k | R130 | Resistor_SMD:R_0603_1608Metric | C22984
330R | R58 | Resistor_SMD:R_0603_1608Metric | C23138
33R | R41 R77 R78 R79 R80 R81 R82 R88 R89 R90 R95 R110 R111 R112 R113 R114 R115 R116 R117 R118 R119 R120 R121 | Resistor_SMD:R_0603_1608Metric | C23140
470R | R122 R123 R124 R125 R126 R127 R128 R129 | Resistor_SMD:R_0603_1608Metric | C23179
47R | R1 R3 R4 R28 R29 R30 R39 R55 R87 R109 | Resistor_SMD:R_0603_1608Metric | C23182
100k | R74 | Resistor_SMD:R_0603_1608Metric | C25803
10k | R45 R46 R47 R49 R85 R97 R131 R163 R164 R165 R166 R167 R168 R169 R170 R202 R205 R206 R207 R208 R209 R210 R211 | Resistor_SMD:R_0603_1608Metric | C25804
2.2k | R44 R62 R63 R67 R68 R86 R91 R133 R135 R137 R139 R141 R146 R148 R150 R174 R176 R178 R180 R182 R187 R189 R191 | Resistor_SMD:R_0603_1608Metric | C4190
200R | R59 | Resistor_SMD:R_0603_1608Metric | C8218
100k | R5 R16 R20 R23 R35 R36 R37 R51 R54 | Resistor_SMD:R_0805_2012Metric_Pad1.20x1.40mm_HandSolder | C149504
100R | R92 R94 | Resistor_SMD:R_0805_2012Metric_Pad1.20x1.40mm_HandSolder | C17408
10k | R2 R18 R32 R34 R50 R64 R108 | Resistor_SMD:R_0805_2012Metric_Pad1.20x1.40mm_HandSolder | C17414
0R | R43 R48 | Resistor_SMD:R_0805_2012Metric_Pad1.20x1.40mm_HandSolder | C17477
18k | R24 R25 | Resistor_SMD:R_0805_2012Metric_Pad1.20x1.40mm_HandSolder | C17506
1k | R19 R42 R65 R93 R96 R98 R99 R100 R101 R102 R103 R104 R105 R106 R107 | Resistor_SMD:R_0805_2012Metric_Pad1.20x1.40mm_HandSolder | C17513
1MEG | R21 R22 | Resistor_SMD:R_0805_2012Metric_Pad1.20x1.40mm_HandSolder | C17514
27k | R26 R27 | Resistor_SMD:R_0805_2012Metric_Pad1.20x1.40mm_HandSolder | C17593
3.24k | R14 R17 | Resistor_SMD:R_0805_2012Metric_Pad1.20x1.40mm_HandSolder | C17609
330R | R6 | Resistor_SMD:R_0805_2012Metric_Pad1.20x1.40mm_HandSolder | C17630
4.3k | R72 | Resistor_SMD:R_0805_2012Metric_Pad1.20x1.40mm_HandSolder | C17667
470K | R15 | Resistor_SMD:R_0805_2012Metric_Pad1.20x1.40mm_HandSolder | C17709
47R | R8 R11 R12 | Resistor_SMD:R_0805_2012Metric_Pad1.20x1.40mm_HandSolder | C17714
3.3k | R7 R33 R71 | Resistor_SMD:R_0805_2012Metric_Pad1.20x1.40mm_HandSolder | C26010
5.6k | R13 | Resistor_SMD:R_0805_2012Metric_Pad1.20x1.40mm_HandSolder | C4382