## PCBA
Reference | Value | JLPCB# | Footprint | Description | Datasheet | Allied Price/Stock | Allied_Number | Height | Manufacturer_Name | Manufacturer_Part_Number | Mouser Part Number | Mouser Price/Stock | RS Part Number | RS Price/Stock | Category | DK_Datasheet_Link | DK_Detail_Page | Digi-Key_PN | Family | MPN | Manufacturer | Status | Supplier_Name
FB3 | GZ1608D601TF | C1002 | digikey-footprints:0603 | FERRITE BEAD 600 OHM 0603 1LN | https://www.murata.com/en-us/products/productdata/8796738650142/ENFA0003.pdf | [9 empty] | Filters | https://www.murata.com/en-us/products/productdata/8796738650142/ENFA0003.pdf | /product-detail/en/murata-electronics-north-america/BLM18AG601SN1D/490-1014-1-ND/584462 | 490-1014-1-ND | Ferrite Beads and Chips | BLM18AG601SN1D | Murata Electronics North America | Active
FB4 | GZ1608D601TF | C1002 | digikey-footprints:0603 | FERRITE BEAD 600 OHM 0603 1LN | https://www.murata.com/en-us/products/productdata/8796738650142/ENFA0003.pdf | [9 empty] | Filters | https://www.murata.com/en-us/products/productdata/8796738650142/ENFA0003.pdf | /product-detail/en/murata-electronics-north-america/BLM18AG601SN1D/490-1014-1-ND/584462 | 490-1014-1-ND | Ferrite Beads and Chips | BLM18AG601SN1D | Murata Electronics North America | Active
FB1 | GZ2012D601TF | C1017 | digikey-footprints:0805 | FERRITE BEAD 330 OHM 0805 1LN | https://www.murata.com/en-us/products/productdata/8796738977822/ENFA0005.pdf | [9 empty] | Filters | https://www.murata.com/en-us/products/productdata/8796738977822/ENFA0005.pdf | /product-detail/en/murata-electronics-north-america/BLM21PG331SN1D/490-5988-1-ND/3845188 | 490-5988-1-ND | Ferrite Beads and Chips | BLM21PG331SN1D | Murata Electronics North America | Active
FB10 | GZ2012D601TF | C1017 | Inductor_SMD:L_0805_2012Metric_Pad1.15x1.40mm_HandSolder |  | ~
FB11 | GZ2012D601TF | C1017 | Inductor_SMD:L_0805_2012Metric_Pad1.15x1.40mm_HandSolder |  | ~
FB12 | GZ2012D601TF | C1017 | Inductor_SMD:L_0805_2012Metric_Pad1.15x1.40mm_HandSolder |  | ~
FB13 | GZ2012D601TF | C1017 | digikey-footprints:0805 | FERRITE BEAD 600 OHM 0603 1LN | https://www.murata.com/en-us/products/productdata/8796738650142/ENFA0003.pdf | [9 empty] | Filters | https://www.murata.com/en-us/products/productdata/8796738650142/ENFA0003.pdf | /product-detail/en/murata-electronics-north-america/BLM18AG601SN1D/490-1014-1-ND/584462 | 490-1014-1-ND | Ferrite Beads and Chips | BLM18AG601SN1D | Murata Electronics North America | Active
FB2 | GZ2012D601TF | C1017 | Inductor_SMD:L_0805_2012Metric | FERRITE BEAD 600 OHM 0603 1LN | https://www.murata.com/en-us/products/productdata/8796738650142/ENFA0003.pdf | [9 empty] | Filters | https://www.murata.com/en-us/products/productdata/8796738650142/ENFA0003.pdf | /product-detail/en/murata-electronics-north-america/BLM18AG601SN1D/490-1014-1-ND/584462 | 490-1014-1-ND | Ferrite Beads and Chips | BLM18AG601SN1D | Murata Electronics North America | Active
FB5 | GZ2012D601TF | C1017 | Inductor_SMD:L_0805_2012Metric_Pad1.15x1.40mm_HandSolder |  | ~
FB6 | GZ2012D601TF | C1017 | Inductor_SMD:L_0805_2012Metric_Pad1.15x1.40mm_HandSolder |  | ~
FB7 | GZ2012D601TF | C1017 | Inductor_SMD:L_0805_2012Metric_Pad1.15x1.40mm_HandSolder |  | ~
FB8 | GZ2012D601TF | C1017 | Inductor_SMD:L_0805_2012Metric_Pad1.15x1.40mm_HandSolder |  | ~
FB9 | GZ2012D601TF | C1017 | Inductor_SMD:L_0805_2012Metric_Pad1.15x1.40mm_HandSolder |  | ~
U14 | PCM5102A | C107671 | Package_SO:TSSOP-20_4.4x6.5mm_P0.65mm |  | http://www.ti.com/lit/ds/symlink/pcm5102.pdf
U16 | PCM5102A | C107671 | Package_SO:TSSOP-20_4.4x6.5mm_P0.65mm |  | http://www.ti.com/lit/ds/symlink/pcm5102.pdf
U17 | PCM5102A | C107671 | Package_SO:TSSOP-20_4.4x6.5mm_P0.65mm |  | http://www.ti.com/lit/ds/symlink/pcm5102.pdf
U18 | PCM5102A | C107671 | Package_SO:TSSOP-20_4.4x6.5mm_P0.65mm |  | http://www.ti.com/lit/ds/symlink/pcm5102.pdf
L2 | 22uH(2A) | C128694 | Inductor_SMD:L_Taiyo-Yuden_NR-60xx_HandSoldering
L3 | 22uH(3A) | C128694 | Inductor_SMD:L_Taiyo-Yuden_NR-60xx_HandSoldering
L4 | 22uH(2A) | C128694 | Inductor_SMD:L_Taiyo-Yuden_NR-60xx_HandSoldering
L5 | 22uH(2A) | C128694 | Inductor_SMD:L_Taiyo-Yuden_NR-60xx_HandSoldering
Q12 | MJD45H11T4 | C138783 | Package_TO_SOT_SMD:TO-252-2 |  | ~
C139 | 0.1uF | C14663 | Capacitor_SMD:C_0603_1608Metric |  | ~
C16 | 0.1uF | C14663 | Capacitor_SMD:C_0603_1608Metric |  | ~
C32 | 0.1uF | C14663 | Capacitor_SMD:C_0603_1608Metric
C35 | 0.1uF | C14663 | Capacitor_SMD:C_0603_1608Metric
C49 | 0.1uF | C14663 | Capacitor_SMD:C_0603_1608Metric |  | ~
C53 | 0.1uF | C14663 | Capacitor_SMD:C_0603_1608Metric |  | ~
C55 | 0.1uF | C14663 | Capacitor_SMD:C_0603_1608Metric |  | ~
C58 | 0.1uF | C14663 | Capacitor_SMD:C_0603_1608Metric |  | ~
C59 | 0.1uF | C14663 | Capacitor_SMD:C_0603_1608Metric |  | ~
C61 | 0.1uF | C14663 | Capacitor_SMD:C_0603_1608Metric |  | ~
C63 | 0.1uF | C14663 | Capacitor_SMD:C_0603_1608Metric |  | ~
C65 | 0.1uF | C14663 | Capacitor_SMD:C_0603_1608Metric |  | ~
C68 | 0.1uF | C14663 | Capacitor_SMD:C_0603_1608Metric |  | ~
C70 | 0.1uF | C14663 | Capacitor_SMD:C_0603_1608Metric |  | ~
C72 | 0.1uF | C14663 | Capacitor_SMD:C_0603_1608Metric |  | ~
C73 | 0.1uF | C14663 | Capacitor_SMD:C_0603_1608Metric
C74 | 0.1uF | C14663 | Capacitor_SMD:C_0603_1608Metric |  | ~
C80 | 0.1uF | C14663 | Capacitor_SMD:C_0603_1608Metric |  | ~
R16 | 100k | C149504 | Resistor_SMD:R_0805_2012Metric_Pad1.20x1.40mm_HandSolder
R20 | 100k | C149504 | Resistor_SMD:R_0805_2012Metric_Pad1.20x1.40mm_HandSolder
R23 | 100k | C149504 | Resistor_SMD:R_0805_2012Metric_Pad1.20x1.40mm_HandSolder
R35 | 100k | C149504 | Resistor_SMD:R_0805_2012Metric_Pad1.20x1.40mm_HandSolder
R36 | 100k | C149504 | Resistor_SMD:R_0805_2012Metric_Pad1.20x1.40mm_HandSolder
R37 | 100k | C149504 | Resistor_SMD:R_0805_2012Metric_Pad1.20x1.40mm_HandSolder
R5 | 100k | C149504 | Resistor_SMD:R_0805_2012Metric_Pad1.20x1.40mm_HandSolder
R51 | 100k | C149504 | Resistor_SMD:R_0805_2012Metric_Pad1.20x1.40mm_HandSolder
Q1 | AO3401A | C15127 | Package_TO_SOT_SMD:SOT-23_Handsoldering | P-CHANNEL ENHANCEMENT MODE MOSFET | http://docs-emea.rs-online.com/webdocs/104e/0900766b8104e4f0.pdf | http://www.alliedelec.com/diodes-inc-dmg3415u-7/70438036/ | 70438036 | 1 | Diodes Inc. | DMG3415U-7 | 621-DMG3415U-7 | https://www.mouser.com/Search/Refine.aspx?Keyword=621-DMG3415U-7 | 7514095P | http://uk.rs-online.com/web/p/products/7514095P
Q29 | AO3401A | C15127 | Package_TO_SOT_SMD:SOT-23_Handsoldering | P-CHANNEL ENHANCEMENT MODE MOSFET | http://docs-emea.rs-online.com/webdocs/104e/0900766b8104e4f0.pdf | http://www.alliedelec.com/diodes-inc-dmg3415u-7/70438036/ | 70438036 | 1 | Diodes Inc. | DMG3415U-7 | 621-DMG3415U-7 | https://www.mouser.com/Search/Refine.aspx?Keyword=621-DMG3415U-7 | 7514095P | http://uk.rs-online.com/web/p/products/7514095P
Q5 | AO3401A | C15127 | Package_TO_SOT_SMD:SOT-23_Handsoldering | P-CHANNEL ENHANCEMENT MODE MOSFET | http://docs-emea.rs-online.com/webdocs/104e/0900766b8104e4f0.pdf | http://www.alliedelec.com/diodes-inc-dmg3415u-7/70438036/ | 70438036 | 1 | Diodes Inc. | DMG3415U-7 | 621-DMG3415U-7 | https://www.mouser.com/Search/Refine.aspx?Keyword=621-DMG3415U-7 | 7514095P | http://uk.rs-online.com/web/p/products/7514095P
Q7 | AO3401A | C15127 | Package_TO_SOT_SMD:SOT-23_Handsoldering | P-CHANNEL ENHANCEMENT MODE MOSFET | http://docs-emea.rs-online.com/webdocs/104e/0900766b8104e4f0.pdf | http://www.alliedelec.com/diodes-inc-dmg3415u-7/70438036/ | 70438036 | 1 | Diodes Inc. | DMG3415U-7 | 621-DMG3415U-7 | https://www.mouser.com/Search/Refine.aspx?Keyword=621-DMG3415U-7 | 7514095P | http://uk.rs-online.com/web/p/products/7514095P
U13 | 25AA1024 | C157455 | Package_SO:SOIC-8_5.275x5.275mm_P1.27mm |  | http://ww1.microchip.com/downloads/en/DeviceDoc/21832H.pdf
C118 | 1uF | C15849 | Capacitor_SMD:C_0603_1608Metric |  | ~
C119 | 1uF | C15849 | Capacitor_SMD:C_0603_1608Metric |  | ~
C52 | 1uF | C15849 | Capacitor_SMD:C_0603_1608Metric |  | ~
C54 | 1uF | C15849 | Capacitor_SMD:C_0603_1608Metric |  | ~
C57 | 1uF | C15849 | Capacitor_SMD:C_0603_1608Metric |  | ~
C62 | 1uF | C15849 | Capacitor_SMD:C_0603_1608Metric
C64 | 1uF | C15849 | Capacitor_SMD:C_0603_1608Metric |  | ~
C67 | 1uF | C15849 | Capacitor_SMD:C_0603_1608Metric |  | ~
C69 | 1uF | C15849 | Capacitor_SMD:C_0603_1608Metric |  | ~
C71 | 1uF | C15849 | Capacitor_SMD:C_0603_1608Metric |  | ~
C120 | 1000pF | C1588 | Capacitor_SMD:C_0603_1608Metric |  | ~
C3 | 0.01uF | C1710 | Capacitor_SMD:C_0805_2012Metric_Pad1.18x1.45mm_HandSolder |  | ~
C56 | 150pF | C1716 | Capacitor_SMD:C_0805_2012Metric_Pad1.18x1.45mm_HandSolder |  | ~
R171 | 100R | C17408 | Resistor_SMD:R_0805_2012Metric_Pad1.20x1.40mm_HandSolder |  | ~
R172 | 100R | C17408 | Resistor_SMD:R_0805_2012Metric_Pad1.20x1.40mm_HandSolder |  | ~
R212 | 100R | C17408 | Resistor_SMD:R_0805_2012Metric_Pad1.20x1.40mm_HandSolder |  | ~
R213 | 100R | C17408 | Resistor_SMD:R_0805_2012Metric_Pad1.20x1.40mm_HandSolder |  | ~
R92 | 100R | C17408 | Resistor_SMD:R_0805_2012Metric_Pad1.20x1.40mm_HandSolder |  | ~
R94 | 100R | C17408 | Resistor_SMD:R_0805_2012Metric_Pad1.20x1.40mm_HandSolder |  | ~
R108 | 10k | C17414 | Resistor_SMD:R_0805_2012Metric_Pad1.20x1.40mm_HandSolder
R163 | 10k | C17414 | Resistor_SMD:R_0805_2012Metric_Pad1.20x1.40mm_HandSolder |  | ~
R164 | 10k | C17414 | Resistor_SMD:R_0805_2012Metric_Pad1.20x1.40mm_HandSolder |  | ~
R165 | 10k | C17414 | Resistor_SMD:R_0805_2012Metric_Pad1.20x1.40mm_HandSolder |  | ~
R166 | 10k | C17414 | Resistor_SMD:R_0805_2012Metric_Pad1.20x1.40mm_HandSolder |  | ~
R167 | 10k | C17414 | Resistor_SMD:R_0805_2012Metric_Pad1.20x1.40mm_HandSolder |  | ~
R168 | 10k | C17414 | Resistor_SMD:R_0805_2012Metric_Pad1.20x1.40mm_HandSolder |  | ~
R169 | 10k | C17414 | Resistor_SMD:R_0805_2012Metric_Pad1.20x1.40mm_HandSolder |  | ~
R170 | 10k | C17414 | Resistor_SMD:R_0805_2012Metric_Pad1.20x1.40mm_HandSolder |  | ~
R18 | 10k | C17414 | Resistor_SMD:R_0805_2012Metric_Pad1.20x1.40mm_HandSolder
R2 | 10k | C17414 | Resistor_SMD:R_0805_2012Metric_Pad1.20x1.40mm_HandSolder |  | ~
R202 | 10k | C17414 | Resistor_SMD:R_0805_2012Metric_Pad1.20x1.40mm_HandSolder |  | ~
R205 | 10k | C17414 | Resistor_SMD:R_0805_2012Metric_Pad1.20x1.40mm_HandSolder |  | ~
R206 | 10k | C17414 | Resistor_SMD:R_0805_2012Metric_Pad1.20x1.40mm_HandSolder |  | ~
R207 | 10k | C17414 | Resistor_SMD:R_0805_2012Metric_Pad1.20x1.40mm_HandSolder |  | ~
R208 | 10k | C17414 | Resistor_SMD:R_0805_2012Metric_Pad1.20x1.40mm_HandSolder |  | ~
R209 | 10k | C17414 | Resistor_SMD:R_0805_2012Metric_Pad1.20x1.40mm_HandSolder |  | ~
R210 | 10k | C17414 | Resistor_SMD:R_0805_2012Metric_Pad1.20x1.40mm_HandSolder |  | ~
R211 | 10k | C17414 | Resistor_SMD:R_0805_2012Metric_Pad1.20x1.40mm_HandSolder |  | ~
R32 | 10k | C17414 | Resistor_SMD:R_0805_2012Metric_Pad1.20x1.40mm_HandSolder |  | ~
R34 | 10k | C17414 | Resistor_SMD:R_0805_2012Metric_Pad1.20x1.40mm_HandSolder |  | ~
R50 | 10k | C17414 | Resistor_SMD:R_0805_2012Metric_Pad1.20x1.40mm_HandSolder
R64 | 10k | C17414 | Resistor_SMD:R_0805_2012Metric_Pad1.20x1.40mm_HandSolder
C36 | 4700pF | C1744 | Capacitor_SMD:C_0805_2012Metric_Pad1.18x1.45mm_HandSolder |  | ~
R155 | 0R | C17477 | Resistor_SMD:R_0805_2012Metric_Pad1.20x1.40mm_HandSolder |  | ~
R156 | 0R | C17477 | Resistor_SMD:R_0805_2012Metric_Pad1.20x1.40mm_HandSolder |  | ~
R161 | 0R | C17477 | Resistor_SMD:R_0805_2012Metric_Pad1.20x1.40mm_HandSolder |  | ~
R162 | 0R | C17477 | Resistor_SMD:R_0805_2012Metric_Pad1.20x1.40mm_HandSolder |  | ~
R196 | 0R | C17477 | Resistor_SMD:R_0805_2012Metric_Pad1.20x1.40mm_HandSolder |  | ~
R197 | 0R | C17477 | Resistor_SMD:R_0805_2012Metric_Pad1.20x1.40mm_HandSolder |  | ~
R203 | 0R | C17477 | Resistor_SMD:R_0805_2012Metric_Pad1.20x1.40mm_HandSolder |  | ~
R204 | 0R | C17477 | Resistor_SMD:R_0805_2012Metric_Pad1.20x1.40mm_HandSolder |  | ~
R43 | 0R | C17477 | Resistor_SMD:R_0805_2012Metric_Pad1.20x1.40mm_HandSolder |  | ~
R48 | 0R | C17477 | Resistor_SMD:R_0805_2012Metric_Pad1.20x1.40mm_HandSolder |  | ~
R24 | 18k | C17506 | Resistor_SMD:R_0805_2012Metric_Pad1.20x1.40mm_HandSolder
R25 | 18k | C17506 | Resistor_SMD:R_0805_2012Metric_Pad1.20x1.40mm_HandSolder
R100 | 1k | C17513 | Resistor_SMD:R_0805_2012Metric_Pad1.20x1.40mm_HandSolder
R101 | 1k | C17513 | Resistor_SMD:R_0805_2012Metric_Pad1.20x1.40mm_HandSolder
R102 | 1k | C17513 | Resistor_SMD:R_0805_2012Metric_Pad1.20x1.40mm_HandSolder
R103 | 1k | C17513 | Resistor_SMD:R_0805_2012Metric_Pad1.20x1.40mm_HandSolder
R104 | 1k | C17513 | Resistor_SMD:R_0805_2012Metric_Pad1.20x1.40mm_HandSolder
R105 | 1k | C17513 | Resistor_SMD:R_0805_2012Metric_Pad1.20x1.40mm_HandSolder
R106 | 1k | C17513 | Resistor_SMD:R_0805_2012Metric_Pad1.20x1.40mm_HandSolder
R107 | 1k | C17513 | Resistor_SMD:R_0805_2012Metric_Pad1.20x1.40mm_HandSolder
R19 | 1k | C17513 | Resistor_SMD:R_0805_2012Metric_Pad1.20x1.40mm_HandSolder
R42 | 1k | C17513 | Resistor_SMD:R_0805_2012Metric_Pad1.20x1.40mm_HandSolder |  | ~
R65 | 1k | C17513 | Resistor_SMD:R_0805_2012Metric_Pad1.20x1.40mm_HandSolder |  | ~
R93 | 1k | C17513 | Resistor_SMD:R_0805_2012Metric_Pad1.20x1.40mm_HandSolder |  | ~
R96 | 1k | C17513 | Resistor_SMD:R_0805_2012Metric_Pad1.20x1.40mm_HandSolder |  | ~
R98 | 1k | C17513 | Resistor_SMD:R_0805_2012Metric_Pad1.20x1.40mm_HandSolder |  | ~
R99 | 1k | C17513 | Resistor_SMD:R_0805_2012Metric_Pad1.20x1.40mm_HandSolder
R21 | 1MEG | C17514 | Resistor_SMD:R_0805_2012Metric_Pad1.20x1.40mm_HandSolder
R22 | 1MEG | C17514 | Resistor_SMD:R_0805_2012Metric_Pad1.20x1.40mm_HandSolder
R26 | 27k | C17593 | Resistor_SMD:R_0805_2012Metric_Pad1.20x1.40mm_HandSolder
R27 | 27k | C17593 | Resistor_SMD:R_0805_2012Metric_Pad1.20x1.40mm_HandSolder
R14 | 3.24k | C17609 | Resistor_SMD:R_0805_2012Metric_Pad1.20x1.40mm_HandSolder
R17 | 3.24k | C17609 | Resistor_SMD:R_0805_2012Metric_Pad1.20x1.40mm_HandSolder
R6 | 330R | C17630 | Resistor_SMD:R_0805_2012Metric_Pad1.20x1.40mm_HandSolder
R71 | 330R | C17630 | Resistor_SMD:R_0805_2012Metric_Pad1.20x1.40mm_HandSolder
R72 | 4.3k | C17667 | Resistor_SMD:R_0805_2012Metric_Pad1.20x1.40mm_HandSolder |  | ~
R15 | 470K | C17709 | Resistor_SMD:R_0805_2012Metric_Pad1.20x1.40mm_HandSolder
R11 | 47R | C17714 | Resistor_SMD:R_0805_2012Metric_Pad1.20x1.40mm_HandSolder |  | ~
R12 | 47R | C17714 | Resistor_SMD:R_0805_2012Metric_Pad1.20x1.40mm_HandSolder
R8 | 47R | C17714 | Resistor_SMD:R_0805_2012Metric_Pad1.20x1.40mm_HandSolder |  | ~
C25 | 100pF | C1790 | Capacitor_SMD:C_0805_2012Metric_Pad1.18x1.45mm_HandSolder |  | ~
C26 | 100pF | C1790 | Capacitor_SMD:C_0805_2012Metric_Pad1.18x1.45mm_HandSolder |  | ~
C29 | 100pF | C1790 | Capacitor_SMD:C_0805_2012Metric_Pad1.18x1.45mm_HandSolder
C30 | 100pF | C1790 | Capacitor_SMD:C_0805_2012Metric_Pad1.18x1.45mm_HandSolder
U8 | LM2611AMFX | C2072505 | Package_TO_SOT_SMD:SOT-23-5 |  | https://www.ti.com/lit/ds/symlink/lm2611.pdf
R73 | 1k | C21190 | Resistor_SMD:R_0603_1608Metric |  | ~
D14 | D_Schottky_5A | C22452 | Diode_SMD:D_SMA |  | ~
D16 | D_Schottky_5A | C22452 | Diode_SMD:D_SMA |  | ~
D20 | D_Schottky_1A | C22452 | Diode_SMD:D_SMA |  | ~
R31 | 10R | C22859 | Resistor_SMD:R_0603_1608Metric
D18 | LED_RED | C2286 | LED_SMD:LED_0603_1608Metric_Castellated
R122 | 220R | C22962 | Resistor_SMD:R_0603_1608Metric |  | ~
R123 | 220R | C22962 | Resistor_SMD:R_0603_1608Metric |  | ~
R124 | 220R | C22962 | Resistor_SMD:R_0603_1608Metric |  | ~
R125 | 220R | C22962 | Resistor_SMD:R_0603_1608Metric |  | ~
R126 | 220R | C22962 | Resistor_SMD:R_0603_1608Metric |  | ~
R127 | 220R | C22962 | Resistor_SMD:R_0603_1608Metric |  | ~
R128 | 220R | C22962 | Resistor_SMD:R_0603_1608Metric |  | ~
R129 | 220R | C22962 | Resistor_SMD:R_0603_1608Metric |  | ~
R33 | 3.3k | C22978 | Resistor_SMD:R_0805_2012Metric_Pad1.20x1.40mm_HandSolder |  | ~
R49 | 3.3k | C22978 | Resistor_SMD:R_0603_1608Metric |  | ~
R7 | 3.3k | C22978 | Resistor_SMD:R_0805_2012Metric_Pad1.20x1.40mm_HandSolder |  | ~
R76 | 330R | C22978 | Resistor_SMD:R_0603_1608Metric |  | ~
R84 | 3.3k | C22978 | Resistor_SMD:R_0603_1608Metric |  | ~
R130 | 29.4k | C22984 | Resistor_SMD:R_0603_1608Metric
R151 | 330R | C23138 | Resistor_SMD:R_0603_1608Metric |  | ~
R152 | 330R | C23138 | Resistor_SMD:R_0603_1608Metric |  | ~
R153 | 330R | C23138 | Resistor_SMD:R_0603_1608Metric |  | ~
R154 | 330R | C23138 | Resistor_SMD:R_0603_1608Metric |  | ~
R157 | 330R | C23138 | Resistor_SMD:R_0603_1608Metric |  | ~
R158 | 330R | C23138 | Resistor_SMD:R_0603_1608Metric |  | ~
R159 | 330R | C23138 | Resistor_SMD:R_0603_1608Metric |  | ~
R160 | 330R | C23138 | Resistor_SMD:R_0603_1608Metric |  | ~
R192 | 330R | C23138 | Resistor_SMD:R_0603_1608Metric |  | ~
R193 | 330R | C23138 | Resistor_SMD:R_0603_1608Metric |  | ~
R194 | 330R | C23138 | Resistor_SMD:R_0603_1608Metric |  | ~
R195 | 330R | C23138 | Resistor_SMD:R_0603_1608Metric |  | ~
R198 | 330R | C23138 | Resistor_SMD:R_0603_1608Metric |  | ~
R199 | 330R | C23138 | Resistor_SMD:R_0603_1608Metric |  | ~
R200 | 330R | C23138 | Resistor_SMD:R_0603_1608Metric |  | ~
R201 | 330R | C23138 | Resistor_SMD:R_0603_1608Metric |  | ~
R110 | 33R | C23140 | Resistor_SMD:R_0603_1608Metric |  | ~
R111 | 33R | C23140 | Resistor_SMD:R_0603_1608Metric |  | ~
R112 | 33R | C23140 | Resistor_SMD:R_0603_1608Metric |  | ~
R113 | 33R | C23140 | Resistor_SMD:R_0603_1608Metric |  | ~
R114 | 33R | C23140 | Resistor_SMD:R_0603_1608Metric |  | ~
R115 | 33R | C23140 | Resistor_SMD:R_0603_1608Metric |  | ~
R116 | 33R | C23140 | Resistor_SMD:R_0603_1608Metric |  | ~
R117 | 33R | C23140 | Resistor_SMD:R_0603_1608Metric |  | ~
R118 | 33R | C23140 | Resistor_SMD:R_0603_1608Metric |  | ~
R119 | 33R | C23140 | Resistor_SMD:R_0603_1608Metric |  | ~
R120 | 33R | C23140 | Resistor_SMD:R_0603_1608Metric |  | ~
R121 | 33R | C23140 | Resistor_SMD:R_0603_1608Metric |  | ~
R38 | 33R | C23140 | Resistor_SMD:R_0603_1608Metric |  | ~
R41 | 33R | C23140 | Resistor_SMD:R_0603_1608Metric |  | ~
R77 | 33R | C23140 | Resistor_SMD:R_0603_1608Metric |  | ~
R78 | 33R | C23140 | Resistor_SMD:R_0603_1608Metric |  | ~
R79 | 33R | C23140 | Resistor_SMD:R_0603_1608Metric |  | ~
R80 | 33R | C23140 | Resistor_SMD:R_0603_1608Metric |  | ~
R81 | 33R | C23140 | Resistor_SMD:R_0603_1608Metric |  | ~
R82 | 33R | C23140 | Resistor_SMD:R_0603_1608Metric |  | ~
R83 | 33R | C23140 | Resistor_SMD:R_0603_1608Metric |  | ~
R88 | 33R | C23140 | Resistor_SMD:R_0603_1608Metric |  | ~
R89 | 33R | C23140 | Resistor_SMD:R_0603_1608Metric |  | ~
R90 | 33R | C23140 | Resistor_SMD:R_0603_1608Metric |  | ~
R95 | 33R | C23140 | Resistor_SMD:R_0603_1608Metric |  | ~
R132 | 4.7k | C23162 | Resistor_SMD:R_0603_1608Metric |  | ~
R133 | 4.7k | C23162 | Resistor_SMD:R_0603_1608Metric |  | ~
R134 | 4.7k | C23162 | Resistor_SMD:R_0603_1608Metric |  | ~
R135 | 4.7k | C23162 | Resistor_SMD:R_0603_1608Metric |  | ~
R136 | 4.7k | C23162 | Resistor_SMD:R_0603_1608Metric |  | ~
R137 | 4.7k | C23162 | Resistor_SMD:R_0603_1608Metric |  | ~
R138 | 4.7k | C23162 | Resistor_SMD:R_0603_1608Metric |  | ~
R139 | 4.7k | C23162 | Resistor_SMD:R_0603_1608Metric |  | ~
R140 | 4.7k | C23162 | Resistor_SMD:R_0603_1608Metric |  | ~
R141 | 4.7k | C23162 | Resistor_SMD:R_0603_1608Metric |  | ~
R142 | 4.7k | C23162 | Resistor_SMD:R_0603_1608Metric |  | ~
R146 | 4.7k | C23162 | Resistor_SMD:R_0603_1608Metric |  | ~
R147 | 4.7k | C23162 | Resistor_SMD:R_0603_1608Metric |  | ~
R148 | 4.7k | C23162 | Resistor_SMD:R_0603_1608Metric |  | ~
R149 | 4.7k | C23162 | Resistor_SMD:R_0603_1608Metric |  | ~
R150 | 4.7k | C23162 | Resistor_SMD:R_0603_1608Metric |  | ~
R173 | 4.7k | C23162 | Resistor_SMD:R_0603_1608Metric |  | ~
R174 | 4.7k | C23162 | Resistor_SMD:R_0603_1608Metric |  | ~
R175 | 4.7k | C23162 | Resistor_SMD:R_0603_1608Metric |  | ~
R176 | 4.7k | C23162 | Resistor_SMD:R_0603_1608Metric |  | ~
R177 | 4.7k | C23162 | Resistor_SMD:R_0603_1608Metric |  | ~
R178 | 4.7k | C23162 | Resistor_SMD:R_0603_1608Metric |  | ~
R179 | 4.7k | C23162 | Resistor_SMD:R_0603_1608Metric |  | ~
R180 | 4.7k | C23162 | Resistor_SMD:R_0603_1608Metric |  | ~
R181 | 4.7k | C23162 | Resistor_SMD:R_0603_1608Metric |  | ~
R182 | 4.7k | C23162 | Resistor_SMD:R_0603_1608Metric |  | ~
R183 | 4.7k | C23162 | Resistor_SMD:R_0603_1608Metric |  | ~
R187 | 4.7k | C23162 | Resistor_SMD:R_0603_1608Metric |  | ~
R188 | 4.7k | C23162 | Resistor_SMD:R_0603_1608Metric |  | ~
R189 | 4.7k | C23162 | Resistor_SMD:R_0603_1608Metric |  | ~
R190 | 4.7k | C23162 | Resistor_SMD:R_0603_1608Metric |  | ~
R191 | 4.7k | C23162 | Resistor_SMD:R_0603_1608Metric |  | ~
R74 | 4.7k | C23162 | Resistor_SMD:R_0603_1608Metric |  | ~
R1 | 47R | C23182 | Resistor_SMD:R_0603_1608Metric |  | ~
R109 | 47R | C23182 | Resistor_SMD:R_0603_1608Metric
R28 | 47R | C23182 | Resistor_SMD:R_0603_1608Metric
R29 | 47R | C23182 | Resistor_SMD:R_0603_1608Metric
R3 | 47R | C23182 | Resistor_SMD:R_0603_1608Metric |  | ~
R30 | 47R | C23182 | Resistor_SMD:R_0603_1608Metric
R39 | 47R | C23182 | Resistor_SMD:R_0603_1608Metric |  | ~
R4 | 47R | C23182 | Resistor_SMD:R_0603_1608Metric |  | ~
R87 | 47R | C23182 | Resistor_SMD:R_0603_1608Metric
R131 | 10k | C25804 | Resistor_SMD:R_0603_1608Metric
R45 | 10k | C25804 | Resistor_SMD:R_0603_1608Metric |  | ~
R46 | 10k | C25804 | Resistor_SMD:R_0603_1608Metric
R47 | 10k | C25804 | Resistor_SMD:R_0603_1608Metric
R85 | 10k | C25804 | Resistor_SMD:R_0603_1608Metric
R97 | 10k | C25804 | Resistor_SMD:R_0603_1608Metric |  | ~
Q10 | 2SC3326 | C27829 | Package_TO_SOT_SMD:SOT-23 | alt. 2SC4213 or 2SD2704 | ~
Q11 | 2SC3326 | C27829 | Package_TO_SOT_SMD:SOT-23 | alt. 2SC4213 or 2SD2704 | ~
Q15 | 2SC3326 | C27829 | Package_TO_SOT_SMD:SOT-23 | alt. 2SC4213 or 2SD2704 | ~
Q16 | 2SC3326 | C27829 | Package_TO_SOT_SMD:SOT-23 | alt. 2SC4213 or 2SD2704 | ~
Q17 | 2SC3326 | C27829 | Package_TO_SOT_SMD:SOT-23 | alt. 2SC4213 or 2SD2704 | ~
Q18 | 2SC3326 | C27829 | Package_TO_SOT_SMD:SOT-23 | alt. 2SC4213 or 2SD2704 | ~
Q19 | 2SC3326 | C27829 | Package_TO_SOT_SMD:SOT-23 | alt. 2SC4213 or 2SD2704 | ~
Q20 | 2SC3326 | C27829 | Package_TO_SOT_SMD:SOT-23 | alt. 2SC4213 or 2SD2704 | ~
Q21 | 2SC3326 | C27829 | Package_TO_SOT_SMD:SOT-23 | alt. 2SC4213 or 2SD2704 | ~
Q22 | 2SC3326 | C27829 | Package_TO_SOT_SMD:SOT-23 | alt. 2SC4213 or 2SD2704 | ~
Q23 | 2SC3326 | C27829 | Package_TO_SOT_SMD:SOT-23 | alt. 2SC4213 or 2SD2704 | ~
Q24 | 2SC3326 | C27829 | Package_TO_SOT_SMD:SOT-23 | alt. 2SC4213 or 2SD2704 | ~
Q25 | 2SC3326 | C27829 | Package_TO_SOT_SMD:SOT-23 | alt. 2SC4213 or 2SD2704 | ~
Q26 | 2SC3326 | C27829 | Package_TO_SOT_SMD:SOT-23 | alt. 2SC4213 or 2SD2704 | ~
Q27 | 2SC3326 | C27829 | Package_TO_SOT_SMD:SOT-23 | alt. 2SC4213 or 2SD2704 | ~
Q28 | 2SC3326 | C27829 | Package_TO_SOT_SMD:SOT-23 | alt. 2SC4213 or 2SD2704 | ~
Y1 | OT322524.576MJBA4S | C2831388 | Crystals:Crystal_SMD_TXC_7M-4pin_3.2x2.5mm_HandSoldering | 50MHz TCXO 1.6 to 3.63 Volts | http://www.kyocera.co.jp/prdct/electro/pdf/clock_k_j.pdf |  |  |  | AVX Corp/Kyocera Corp | KC7050K50.0000C1GE00 | [12 empty] | RS
C141 | 1uF | C28323 | Capacitor_SMD:C_0805_2012Metric_Pad1.18x1.45mm_HandSolder |  | ~
C142 | 1uF | C28323 | Capacitor_SMD:C_0805_2012Metric_Pad1.18x1.45mm_HandSolder |  | ~
C143 | 1uF | C28323 | Capacitor_SMD:C_0805_2012Metric_Pad1.18x1.45mm_HandSolder |  | ~
C20 | 1uF/16V | C28323 | Capacitor_SMD:C_0805_2012Metric_Pad1.18x1.45mm_HandSolder |  | ~
C23 | 1uF/50V | C28323 | Capacitors_SMD:C_0805 |  | ~
C4 | 1uF/16V | C28323 | Capacitor_SMD:C_0805_2012Metric_Pad1.18x1.45mm_HandSolder |  | ~
C44 | 1uF | C28323 | Capacitor_SMD:C_0805_2012Metric_Pad1.18x1.45mm_HandSolder |  | ~
C6 | 1uF/16V | C28323 | Capacitor_SMD:C_0805_2012Metric_Pad1.18x1.45mm_HandSolder |  | ~
L1 | SDFL2012T220KTF | C32375 | Inductor_SMD:L_0805_2012Metric_Pad1.15x1.40mm_HandSolder | FIXED IND 22UH 5MA 1.1 OHM | https://www.murata-ps.com/data/magnetics/kmp_8200c.pdf | [9 empty] | Inductors, Coils, Chokes | https://www.murata-ps.com/data/magnetics/kmp_8200c.pdf | /product-detail/en/murata-power-solutions-inc/82473C/811-2477-1-ND/3178548 | 811-2477-1-ND | Fixed Inductors | 82473C | Sunlord | Active
U10 | 74LVC1G86 | C402161 | Package_TO_SOT_SMD:SOT-23-5_HandSoldering |  | http://www.ti.com/lit/sg/scyt129e/scyt129e.pdf
C114 | 1nF(C0G) | C408554 | Capacitor_SMD:C_0805_2012Metric_Pad1.18x1.45mm_HandSolder |  | ~
C115 | 1nF(C0G) | C408554 | Capacitor_SMD:C_0805_2012Metric_Pad1.18x1.45mm_HandSolder |  | ~
C116 | 1nF(C0G) | C408554 | Capacitor_SMD:C_0805_2012Metric_Pad1.18x1.45mm_HandSolder |  | ~
C117 | 1nF(C0G) | C408554 | Capacitor_SMD:C_0805_2012Metric_Pad1.18x1.45mm_HandSolder |  | ~
C96 | 1nF(C0G) | C408554 | Capacitor_SMD:C_0805_2012Metric_Pad1.18x1.45mm_HandSolder |  | ~
C97 | 1nF(C0G) | C408554 | Capacitor_SMD:C_0805_2012Metric_Pad1.18x1.45mm_HandSolder |  | ~
C98 | 1nF(C0G) | C408554 | Capacitor_SMD:C_0805_2012Metric_Pad1.18x1.45mm_HandSolder |  | ~
C99 | 1nF(C0G) | C408554 | Capacitor_SMD:C_0805_2012Metric_Pad1.18x1.45mm_HandSolder |  | ~
R44 | 2.2k | C4190 | Resistor_SMD:R_0603_1608Metric |  | ~
R67 | 2.2k | C4190 | Resistor_SMD:R_0603_1608Metric |  | ~
R68 | 2.2k | C4190 | Resistor_SMD:R_0603_1608Metric |  | ~
R86 | 2.2k | C4190 | Resistor_SMD:R_0603_1608Metric |  | ~
R91 | 2.2k | C4190 | Resistor_SMD:R_0603_1608Metric |  | ~
R69 | 75R | C4275 | Resistor_SMD:R_0603_1608Metric |  | ~
R75 | 75R | C4275 | Resistor_SMD:R_0603_1608Metric |  | ~
U11 | 74LVC1G04 | C434067 | Package_TO_SOT_SMD:SOT-23-5_HandSoldering |  | http://www.ti.com/lit/sg/scyt129e/scyt129e.pdf
U15 | 74LVC1G04 | C434067 | Package_TO_SOT_SMD:SOT-23-5_HandSoldering |  | http://www.ti.com/lit/sg/scyt129e/scyt129e.pdf
R13 | 5.6k | C4382 | Resistor_SMD:R_0805_2012Metric_Pad1.20x1.40mm_HandSolder
C100 | 10uF | C440198 | Capacitor_SMD:C_0805_2012Metric |  | ~
C102 | 10uF | C440198 | Capacitor_SMD:C_0805_2012Metric_Pad1.18x1.45mm_HandSolder |  | ~
C104 | 10uF | C440198 | Capacitor_SMD:C_0805_2012Metric_Pad1.18x1.45mm_HandSolder |  | ~
C106 | 10uF | C440198 | Capacitor_SMD:C_0805_2012Metric_Pad1.18x1.45mm_HandSolder |  | ~
C121 | 10uF/16V | C440198 | Capacitor_SMD:C_0805_2012Metric_Pad1.18x1.45mm_HandSolder |  | ~
C122 | 10uF/16V | C440198 | Capacitor_SMD:C_0805_2012Metric_Pad1.18x1.45mm_HandSolder |  | ~
C21 | 10uF/16V | C440198 | Capacitor_SMD:C_0805_2012Metric_Pad1.18x1.45mm_HandSolder |  | ~
C33 | 10uF | C440198 | Capacitor_SMD:C_0805_2012Metric_Pad1.18x1.45mm_HandSolder
C37 | 10uF/16V | C440198 | Capacitor_SMD:C_0805_2012Metric_Pad1.18x1.45mm_HandSolder |  | ~
C38 | 10uF/16V | C440198 | Capacitor_SMD:C_0805_2012Metric_Pad1.18x1.45mm_HandSolder |  | ~
C5 | 10uF/16V | C440198 | Capacitor_SMD:C_0805_2012Metric_Pad1.18x1.45mm_HandSolder |  | ~
C60 | 10uF | C440198 | Capacitor_SMD:C_0805_2012Metric_Pad1.18x1.45mm_HandSolder |  | ~
C75 | 10uF | C440198 | Capacitor_SMD:C_0805_2012Metric_Pad1.18x1.45mm_HandSolder
C76 | 10uF | C440198 | Capacitor_SMD:C_0805_2012Metric_Pad1.18x1.45mm_HandSolder
C82 | 10uF | C440198 | Capacitor_SMD:C_0805_2012Metric_Pad1.18x1.45mm_HandSolder |  | ~
C84 | 10uF | C440198 | Capacitor_SMD:C_0805_2012Metric_Pad1.18x1.45mm_HandSolder |  | ~
C86 | 10uF | C440198 | Capacitor_SMD:C_0805_2012Metric_Pad1.18x1.45mm_HandSolder |  | ~
C88 | 10uF | C440198 | Capacitor_SMD:C_0805_2012Metric_Pad1.18x1.45mm_HandSolder |  | ~
C15 | 22uF/6.3V | C45783 | Capacitor_SMD:C_0805_2012Metric_Pad1.18x1.45mm_HandSolder |  | ~
C43 | 22uF/6.3V | C45783 | Capacitor_SMD:C_0805_2012Metric_Pad1.18x1.45mm_HandSolder |  | ~
C51 | 1nF | C46653 | Capacitor_SMD:C_0805_2012Metric_Pad1.18x1.45mm_HandSolder |  | ~
C1 | 0.1uF | C49678 | Capacitor_SMD:C_0805_2012Metric_Pad1.18x1.45mm_HandSolder |  | ~
C10 | 0.1uF | C49678 | Capacitor_SMD:C_0805_2012Metric_Pad1.18x1.45mm_HandSolder |  | ~
C101 | 0.1uF | C49678 | Capacitor_SMD:C_0805_2012Metric |  | ~
C103 | 0.1uF | C49678 | Capacitor_SMD:C_0805_2012Metric_Pad1.18x1.45mm_HandSolder |  | ~
C105 | 0.1uF | C49678 | Capacitor_SMD:C_0805_2012Metric_Pad1.18x1.45mm_HandSolder |  | ~
C107 | 0.1uF | C49678 | Capacitor_SMD:C_0805_2012Metric_Pad1.18x1.45mm_HandSolder |  | ~
C11 | 0.1uF | C49678 | Capacitor_SMD:C_0805_2012Metric_Pad1.18x1.45mm_HandSolder |  | ~
C14 | 0.1uF | C49678 | Capacitor_SMD:C_0805_2012Metric_Pad1.18x1.45mm_HandSolder |  | ~
C140 | 0.1uF | C49678 | Capacitor_SMD:C_0805_2012Metric_Pad1.18x1.45mm_HandSolder |  | ~
C17 | 0.1uF | C49678 | Capacitor_SMD:C_0805_2012Metric_Pad1.18x1.45mm_HandSolder |  | ~
C18 | 0.1uF | C49678 | Capacitor_SMD:C_0805_2012Metric_Pad1.18x1.45mm_HandSolder |  | ~
C19 | 0.1uF | C49678 | Capacitor_SMD:C_0805_2012Metric_Pad1.18x1.45mm_HandSolder |  | ~
C2 | 0.1uF | C49678 | Capacitor_SMD:C_0805_2012Metric_Pad1.18x1.45mm_HandSolder |  | ~
C24 | 0.1uF | C49678 | Capacitor_SMD:C_0805_2012Metric_Pad1.18x1.45mm_HandSolder |  | ~
C31 | 0.1uF | C49678 | Capacitor_SMD:C_0805_2012Metric_Pad1.18x1.45mm_HandSolder
C39 | 0.1uF | C49678 | Capacitor_SMD:C_0805_2012Metric_Pad1.18x1.45mm_HandSolder |  | ~
C40 | 0.1uF | C49678 | Capacitor_SMD:C_0805_2012Metric_Pad1.18x1.45mm_HandSolder |  | ~
C41 | 0.1uF | C49678 | Capacitor_SMD:C_0805_2012Metric_Pad1.18x1.45mm_HandSolder |  | ~
C42 | 0.1uF | C49678 | Capacitor_SMD:C_0805_2012Metric_Pad1.18x1.45mm_HandSolder |  | ~
C45 | 0.1uF | C49678 | Capacitor_SMD:C_0805_2012Metric_Pad1.18x1.45mm_HandSolder |  | ~
C46 | 0.1uF | C49678 | Capacitor_SMD:C_0805_2012Metric_Pad1.18x1.45mm_HandSolder |  | ~
C47 | 0.1uF | C49678 | Capacitor_SMD:C_0805_2012Metric_Pad1.18x1.45mm_HandSolder |  | ~
C7 | 0.1uF | C49678 | Capacitor_SMD:C_0805_2012Metric_Pad1.18x1.45mm_HandSolder |  | ~
C77 | 0.1uF | C49678 | Capacitor_SMD:C_0805_2012Metric_Pad1.18x1.45mm_HandSolder |  | ~
C78 | 0.1uF | C49678 | Capacitor_SMD:C_0805_2012Metric_Pad1.18x1.45mm_HandSolder |  | ~
C79 | 0.1uF | C49678 | Capacitor_SMD:C_0805_2012Metric_Pad1.18x1.45mm_HandSolder |  | ~
C81 | 0.1uF | C49678 | Capacitor_SMD:C_0805_2012Metric_Pad1.18x1.45mm_HandSolder |  | ~
C83 | 0.1uF | C49678 | Capacitor_SMD:C_0805_2012Metric_Pad1.18x1.45mm_HandSolder |  | ~
C85 | 0.1uF | C49678 | Capacitor_SMD:C_0805_2012Metric_Pad1.18x1.45mm_HandSolder |  | ~
C87 | 0.1uF | C49678 | Capacitor_SMD:C_0805_2012Metric_Pad1.18x1.45mm_HandSolder |  | ~
C89 | 0.1uF | C49678 | Capacitor_SMD:C_0805_2012Metric_Pad1.18x1.45mm_HandSolder |  | ~
C9 | 0.1uF | C49678 | Capacitor_SMD:C_0805_2012Metric_Pad1.18x1.45mm_HandSolder |  | ~
IC2 | PCM1808QPWRQ1 | C55513 | Myfootprints:PCM1808QPWRQ1 | Automotive 99dB SNR Stereo ADC With Single-Ended Inputs | http://www.ti.com/lit/ds/symlink/pcm1808-q1.pdf |  |  | 1.2 | Texas Instruments | PCM1808QPWRQ1 | [12 empty] | RS
C48 | 10nF | C57112 | Capacitor_SMD:C_0603_1608Metric |  | ~
U7 | AMS1117-3.3 | C6186 | Package_TO_SOT_SMD:SOT-223-3_TabPin2 |  | https://www.diodes.com/assets/Datasheets/AZ1117.pdf
U3 | AMS1117-5.0 | C6187 | Package_TO_SOT_SMD:SOT-223-3_TabPin2 |  | https://www.diodes.com/assets/Datasheets/AZ1117.pdf
U12 | ADAU1452 | C654402 | Myfootprints:LFCSP-72-1EP_10x10mm_P0.5mm_EP5.3x5.3mmL_HandSolder
D15 | LED_YELLOW | C72038 | LED_SMD:LED_0603_1608Metric_Castellated
D19 | LED_BLUE | C72041 | LED_SMD:LED_0603_1608Metric_Castellated
D17 | LED_GRN | C72043 | LED_SMD:LED_0603_1608Metric_Castellated
D1 | 1N4148W | C81598 | Diode_SMD:D_SOD-123
D11 | 1N4148W | C81598 | Diode_SMD:D_SOD-123 |  | ~
D12 | 1N4148W | C81598 | Diode_SMD:D_SOD-123
D13 | 1N4148W | C81598 | Diode_SMD:D_SOD-123
D2 | 1N4148W | C81598 | Diode_SMD:D_SOD-123
D21 | 1N4148W | C81598 | Diode_SMD:D_SOD-123 |  | ~
D22 | 1N4148W | C81598 | Diode_SMD:D_SOD-123
D23 | 1N4148W | C81598 | Diode_SMD:D_SOD-123
D4 | 1N4148W | C81598 | Diode_SMD:D_SOD-123 |  | ~
D5 | 1N4148W | C81598 | Diode_SMD:D_SOD-123 |  | ~
D6 | 1N4148W | C81598 | Diode_SMD:D_SOD-123 |  | ~
D7 | 1N4148W | C81598 | Diode_SMD:D_SOD-123 |  | ~
D8 | 1N4148W | C81598 | Diode_SMD:D_SOD-123 |  | ~
Q2 | MMBT5401 | C8326 | Package_TO_SOT_SMD:SOT-23_Handsoldering |  | ~
Q4 | MMBT5401 | C8326 | Package_TO_SOT_SMD:SOT-23_Handsoldering |  | ~
Q13 | 2N7002 | C8545 | Package_TO_SOT_SMD:SOT-23_Handsoldering |  | https://www.fairchildsemi.com/datasheets/2N/2N7002.pdf
Q14 | 2N7002 | C8545 | Package_TO_SOT_SMD:SOT-23_Handsoldering |  | https://www.fairchildsemi.com/datasheets/2N/2N7002.pdf
Q3 | 2N7002 | C8545 | Package_TO_SOT_SMD:SOT-23_Handsoldering |  | https://www.fairchildsemi.com/datasheets/2N/2N7002.pdf
Q30 | 2N7002 | C8545 | Package_TO_SOT_SMD:SOT-23_Handsoldering |  | https://www.fairchildsemi.com/datasheets/2N/2N7002.pdf
Q31 | 2N7002 | C8545 | Package_TO_SOT_SMD:SOT-23_Handsoldering |  | https://www.fairchildsemi.com/datasheets/2N/2N7002.pdf
Q32 | 2N7002 | C8545 | Package_TO_SOT_SMD:SOT-23_Handsoldering |  | https://www.fairchildsemi.com/datasheets/2N/2N7002.pdf
Q6 | 2N7002 | C8545 | Package_TO_SOT_SMD:SOT-23_Handsoldering |  | https://www.fairchildsemi.com/datasheets/2N/2N7002.pdf
Q8 | 2N7002 | C8545 | Package_TO_SOT_SMD:SOT-23_Handsoldering |  | https://www.fairchildsemi.com/datasheets/2N/2N7002.pdf
Q9 | 2N7002 | C8545 | Package_TO_SOT_SMD:SOT-23_Handsoldering |  | https://www.fairchildsemi.com/datasheets/2N/2N7002.pdf
D10 | SS2040FL | C8598 | Diode_SMD:D_SOD-123 |  | http://www.vishay.com/docs/85660/bat42.pdf
D9 | SS2040FL | C8598 | Diode_SMD:D_SOD-123 |  | http://www.vishay.com/docs/85660/bat42.pdf
U20 | OPA1632DR | C86715 | Myfootprints:SOIC127P600X175-8N
U21 | OPA1632DR | C86715 | Myfootprints:SOIC127P600X175-8N
U22 | OPA1632DR | C86715 | Myfootprints:SOIC127P600X175-8N
U23 | OPA1632DR | C86715 | Myfootprints:SOIC127P600X175-8N
U24 | OPA1632DR | C86715 | Myfootprints:SOIC127P600X175-8N
U25 | OPA1632DR | C86715 | Myfootprints:SOIC127P600X175-8N
U26 | OPA1632DR | C86715 | Myfootprints:SOIC127P600X175-8N
U27 | OPA1632DR | C86715 | Myfootprints:SOIC127P600X175-8N
U6 | LMC555CMX | C90760 | Package_SO:SOIC-8_3.9x4.9mm_P1.27mm |  | http://www.ti.com/lit/ds/symlink/lmc555.pdf
FL1 | ACM9070 | C908578 | MyLibrary:ACM9070 |  | ~
C108 | 10uF | C96446 | Capacitor_SMD:C_0603_1608Metric |  | ~
C109 | 10uF | C96446 | Capacitor_SMD:C_0603_1608Metric |  | ~
C110 | 10uF | C96446 | Capacitor_SMD:C_0603_1608Metric |  | ~
C111 | 10uF | C96446 | Capacitor_SMD:C_0603_1608Metric |  | ~
C112 | 10uF | C96446 | Capacitor_SMD:C_0603_1608Metric |  | ~
C113 | 10uF | C96446 | Capacitor_SMD:C_0603_1608Metric |  | ~
C123 | 10uF | C96446 | Capacitor_SMD:C_0603_1608Metric |  | ~
C124 | 10uF | C96446 | Capacitor_SMD:C_0603_1608Metric |  | ~
C125 | 10uF | C96446 | Capacitor_SMD:C_0603_1608Metric |  | ~
C126 | 10uF | C96446 | Capacitor_SMD:C_0603_1608Metric |  | ~
C127 | 10uF | C96446 | Capacitor_SMD:C_0603_1608Metric |  | ~
C128 | 10uF | C96446 | Capacitor_SMD:C_0603_1608Metric |  | ~
C129 | 10uF | C96446 | Capacitor_SMD:C_0603_1608Metric |  | ~
C130 | 10uF | C96446 | Capacitor_SMD:C_0603_1608Metric |  | ~
C131 | 10uF | C96446 | Capacitor_SMD:C_0603_1608Metric |  | ~
C132 | 10uF | C96446 | Capacitor_SMD:C_0603_1608Metric |  | ~
C133 | 10uF | C96446 | Capacitor_SMD:C_0603_1608Metric |  | ~
C134 | 10uF | C96446 | Capacitor_SMD:C_0603_1608Metric |  | ~
C135 | 10uF | C96446 | Capacitor_SMD:C_0603_1608Metric |  | ~
C136 | 10uF | C96446 | Capacitor_SMD:C_0603_1608Metric |  | ~
C137 | 10uF | C96446 | Capacitor_SMD:C_0603_1608Metric |  | ~
C138 | 10uF | C96446 | Capacitor_SMD:C_0603_1608Metric |  | ~
C34 | 10uF | C96446 | Capacitor_SMD:C_0603_1608Metric
C50 | 10uF | C96446 | Capacitor_SMD:C_0603_1608Metric |  | ~
C90 | 10uF | C96446 | Capacitor_SMD:C_0603_1608Metric |  | ~
C91 | 10uF | C96446 | Capacitor_SMD:C_0603_1608Metric |  | ~
C92 | 10uF | C96446 | Capacitor_SMD:C_0603_1608Metric |  | ~
C93 | 10uF | C96446 | Capacitor_SMD:C_0603_1608Metric |  | ~
C94 | 10uF | C96446 | Capacitor_SMD:C_0603_1608Metric |  | ~
C95 | 10uF | C96446 | Capacitor_SMD:C_0603_1608Metric |  | ~
D3 | LED_ABGR | C965848 | MyLED:LED_0603_ABGR |  | ~
IC1 | TPS5430DDA | C9864 | Package_SO:TI_SO-PowerPAD-8_ThermalVias |  | http://www.ti.com/lit/ds/symlink/tps5430.pdf
U5 | TPS5430DDA | C9864 | Package_SO:TI_SO-PowerPAD-8_ThermalVias |  | http://www.ti.com/lit/ds/symlink/tps5430.pdf

## HandMount
Reference | Value | JLPCB# | Footprint | Description | Datasheet | Allied Price/Stock | Allied_Number | Height | Manufacturer_Name | Manufacturer_Part_Number | Mouser Part Number | Mouser Price/Stock | RS Part Number | RS Price/Stock | Category | DK_Datasheet_Link | DK_Detail_Page | Digi-Key_PN | Family | MPN | Manufacturer | Status | Supplier_Name
C27 | 2.2uF | HAND | Capacitor_THT:CP_Radial_D5.0mm_P2.00mm | Audio Grade Cap Recommended (can up to 10uF) or WIMA2.2uF/50V | https://akizukidenshi.com/catalog/g/gP-08378/
C28 | 2.2uF | HAND | Capacitor_THT:CP_Radial_D5.0mm_P2.00mm | Audio Grade Cap Recommended (can up to 10uF) or WIMA2.2uF/50V | https://akizukidenshi.com/catalog/g/gP-08378/
C12 | 220uF/16V | HAND | Capacitor_THT:CP_Radial_D7.5mm_P2.50mm |  | https://akizukidenshi.com/catalog/g/gP-10272/
C13 | 220uF/6.3V | HAND | Capacitor_THT:CP_Radial_D10.0mm_P2.50mm_P5.00mm | Heigher Voltage Cap is Okay | https://akizukidenshi.com/catalog/g/gP-05037/
C8 | 22uF/16V | HAND | Capacitor_THT:CP_Radial_D5.0mm_P2.00mm |  | https://akizukidenshi.com/catalog/g/gP-03177/
C22 | 33uF/16V | HAND | Capacitor_THT:CP_Radial_D5.0mm_P2.00mm |  | https://akizukidenshi.com/catalog/g/gP-04332/
RV1 | B10K | HAND | Myfootprints:RK09L12B0A31 |  | https://akizukidenshi.com/catalog/g/gP-03605/ https://akizukidenshi.com/catalog/g/gP-12577/
RV2 | B10K | HAND | Myfootprints:RK09L12B0A31 |  | https://akizukidenshi.com/catalog/g/gP-03605/ https://akizukidenshi.com/catalog/g/gP-12577/
RV3 | B10K | HAND | Myfootprints:RK09L12B0A31 |  | https://akizukidenshi.com/catalog/g/gP-03605/ https://akizukidenshi.com/catalog/g/gP-12577/
RV4 | B10K | HAND | Myfootprints:RK09L12B0A31 |  | https://akizukidenshi.com/catalog/g/gP-03605/ https://akizukidenshi.com/catalog/g/gP-12577/
RV5 | B10K | HAND | Myfootprints:RK09L12B0A31 |  | https://akizukidenshi.com/catalog/g/gP-03605/ https://akizukidenshi.com/catalog/g/gP-12577/
A1 | Combo384 | HAND | MyLibrary:Combo384 |  | https://akizukidenshi.com/catalog/g/gC-00083/
J10 | Conn_01x02 | HAND | Connector_PinHeader_2.54mm:PinHeader_1x02_P2.54mm_Vertical | for the Extended LED Connection | https://akizukidenshi.com/catalog/g/gC-00167/
J9 | Conn_01x02 | HAND | Connector_PinHeader_2.54mm:PinHeader_1x02_P2.54mm_Vertical | for the Extended LED Connection | https://akizukidenshi.com/catalog/g/gC-00167/
P1 | Conn_02x20_Odd_Even | HAND | Connector_PinSocket_2.54mm:PinSocket_2x20_P2.54mm_Vertical | for the Rapberry-pi | https://akizukidenshi.com/catalog/g/gC-00167/
J11 | Conn_Coaxial | HAND | MyJacks:RJ-2410N |  | https://akizukidenshi.com/catalog/g/gC-06508/
J2 | DC12V-IN | HAND | Connector_BarrelJack:BarrelJack_Horizontal |  | https://akizukidenshi.com/catalog/g/gC-06568/
SW7 | DSP_RES | HAND | Button_Switch_THT:SW_Tactile_SPST_Angled_PTS645Vx83-2LFS |  | https://akizukidenshi.com/catalog/g/gI-06487/
U1 | GP1UXC41QS | HAND | digikey-footprints:IR_Receiver_TSOP38238 | SENSOR REMOTE REC 38.0KHZ 45M | http://www.vishay.com/docs/82491/tsop382.pdf | [9 empty] | Sensors, Transducers | http://www.vishay.com/docs/82491/tsop382.pdf | /product-detail/en/vishay-semiconductor-opto-division/TSOP38238/751-1227-ND/1681362 | 751-1227-ND | Optical Sensors - Photo Detectors - Remote Receiver | TSOP38238 | Vishay Semiconductor Opto Division | Active
J12 | IDC_2x5 | HAND | Connector_IDC:IDC-Header_2x05_P2.54mm_Horizontal |  | https://akizukidenshi.com/catalog/g/gC-13178/
J16 | MJ-519 | HAND | MyJacks:MJ-519 |  | https://akizukidenshi.com/catalog/g/gC-12480/
J17 | MJ-519 | HAND | MyJacks:MJ-519 |  | https://akizukidenshi.com/catalog/g/gC-12480/
J20 | MJ-519 | HAND | MyJacks:MJ-519 |  | https://akizukidenshi.com/catalog/g/gC-12480/
J21 | MJ-519 | HAND | MyJacks:MJ-519 |  | https://akizukidenshi.com/catalog/g/gC-12480/
J5 | MJ-519 | HAND | MyCompo:MJ-519 |  | https://akizukidenshi.com/catalog/g/gC-12480/
T1 | PE-65612NL | HAND | PE65612NL | Audio Transformers / Signal Transformers THT Digital Audio 2500uH 1-Port | https://componentsearchengine.com/Datasheets/1/PE-65612NL.pdf |  |  | 6.6 | Pulse | PE-65612NL | 673-PE-65612NL | https://www.mouser.co.uk/ProductDetail/Pulse-Electronics/PE-65612NL?qs=0Ba7fqpihnjaWgPSZtGigw%3D%3D
U2 | PLR135-T10 | HAND | MyLibrary:PLR135-T10 |  | https://akizukidenshi.com/catalog/g/gC-09597/
U4 | PLT133-T10W | HAND | MyLibrary:PLT133-T10W |  | https://akizukidenshi.com/catalog/g/gC-09598/
S1 | SR10010F-0204-20F0B-C7-N-0027_ALT | HAND | Myfootprints:SR10010F020420F0BC7N0027 | Rotary Switches 2 POLE 4 POS D SHAFT | https://componentsearchengine.com/Datasheets/1/SR10010F-0204-20F0B-C7-N-0027.pdf https://akizukidenshi.com/catalog/g/gP-16034/ |  |  | 11.5 | Alpha (Taiwan) | SR10010F-0204-20F0B-C7-N-0027 | 105-SR10010F-24NS | https://www.mouser.co.uk/ProductDetail/Alpha-Taiwan/SR10010F-0204-20F0B-C7-N-0027?qs=8%252Br4Hz5Xir%2Ffy%252Bqxa0GVpg%3D%3D
SW1 | SW_Push | HAND | Button_Switch_THT:SW_Tactile_SPST_Angled_PTS645Vx83-2LFS |  | https://akizukidenshi.com/catalog/g/gP-07193/
SW2 | SW_SPDT | HAND | Myfootprints:2MS1T1B4M7QES |  | https://akizukidenshi.com/catalog/g/gP-13796/
SW3 | SW_SPDT | HAND | Myfootprints:2MS1T1B4M7QES |  | https://akizukidenshi.com/catalog/g/gP-13796/

## NOPOP
Reference | Value | JLPCB# | Footprint | Description | Datasheet | Allied Price/Stock | Allied_Number | Height | Manufacturer_Name | Manufacturer_Part_Number | Mouser Part Number | Mouser Price/Stock | RS Part Number | RS Price/Stock | Category | DK_Datasheet_Link | DK_Detail_Page | Digi-Key_PN | Family | MPN | Manufacturer | Status | Supplier_Name
J13 | Conn_01x05 | NOP | Connector_PinHeader_2.54mm:PinHeader_1x05_P2.54mm_Vertical | for the Extended Panel Connectioon | ~
J25 | Conn_01x06 | NOP | Connector_PinHeader_2.54mm:PinHeader_1x06_P2.54mm_Vertical |  | ~
J27 | Conn_01x06 | NOP | Connector_PinHeader_2.54mm:PinHeader_1x06_P2.54mm_Vertical |  | ~
J1 | Conn_01x08 | NOP | Connector_PinHeader_2.54mm:PinHeader_1x08_P2.54mm_Vertical |  | ~
J3 | Conn_01x08 | NOP | Connector_PinHeader_2.54mm:PinHeader_1x08_P2.54mm_Vertical |  | ~
J7 | Header_01x04 | NOP | Connector_PinHeader_2.54mm:PinHeader_1x04_P2.54mm_Vertical |  | ~
J8 | Header_01x04 | NOP | Connector_PinHeader_2.54mm:PinHeader_1x04_P2.54mm_Vertical |  | ~
J4 | Header_01x06 | NOP | Connector_PinHeader_2.54mm:PinHeader_1x06_P2.54mm_Vertical |  | ~
J24 | Header6P | NOP | Connector_PinHeader_2.54mm:PinHeader_1x06_P2.54mm_Vertical |  | ~
J28 | Header6P | NOP | Connector_PinHeader_2.54mm:PinHeader_1x06_P2.54mm_Vertical |  | ~
J6 | 8P_DIP_SOCKET | NOP | Package_DIP:DIP-8_W7.62mm_Socket | Just Prepare for Another Package EEPROM | ~
SW4 | SW_NOP_DPDT | NOP | Buttons_Switches_ThroughHole:SW_CuK_JS202011AQN_DPDT_Angled | Just Prepare for Another Package EEPROM | ~
C66 | NOP | NOP | Capacitor_SMD:C_0805_2012Metric_Pad1.18x1.45mm_HandSolder |  | ~
R10 | NOP | NOP | Resistor_SMD:R_0805_2012Metric_Pad1.20x1.40mm_HandSolder |  | ~
R143 | NOP | NOP | Resistor_SMD:R_0603_1608Metric |  | ~
R144 | NOP | NOP | Resistor_SMD:R_0603_1608Metric |  | ~
R145 | NOP | NOP | Resistor_SMD:R_0603_1608Metric |  | ~
R184 | NOP | NOP | Resistor_SMD:R_0603_1608Metric |  | ~
R185 | NOP | NOP | Resistor_SMD:R_0603_1608Metric |  | ~
R186 | NOP | NOP | Resistor_SMD:R_0603_1608Metric |  | ~
R40 | NOP | NOP | Resistor_SMD:R_0603_1608Metric |  | ~
R9 | NOP | NOP | Resistor_SMD:R_0805_2012Metric_Pad1.20x1.40mm_HandSolder |  | ~
MK1 | M2.5 | NOP | MountingHole:MountingHole_2.5mm
MK2 | M2.5 | NOP | MountingHole:MountingHole_2.5mm
MH1 | M3 | NOP | MountingHole:MountingHole_3.2mm_M3_Pad_Via |  | ~
MH2 | M3 | NOP | MountingHole:MountingHole_3.2mm_M3_Pad_TopOnly |  | ~
MH3 | M3 | NOP | MountingHole:MountingHole_3.2mm_M3_Pad_TopOnly |  | ~
MH4 | M3 | NOP | MountingHole:MountingHole_3.2mm_M3_Pad_TopOnly |  | ~
MH5 | M3 | NOP | MountingHole:MountingHole_3.2mm_M3_Pad_TopOnly |  | ~
MH6 | M3 | NOP | MountingHole:MountingHole_3.2mm_M3_Pad_TopOnly |  | ~
MH7 | M3 | NOP | MountingHole:MountingHole_3.2mm_M3_Pad_TopOnly |  | ~