## Separate
FreeDSP OCTAVIA Differential/Balanced Output Version BOM List
Date: | Wednesday, 15 March 2023 at 00:45:07
Component Count: | 487
Item | JLPCB# | Qty | Reference(s) | Value | Footprint | Description | Digi-Key_PN | Shop URL
| OPTION |  | A1 | Combo384 | MyLibrary:Combo384 | Amanero Combo384 or Compatible Module
| OPTION |  | J6 | 8P_DIP_SOCKET | Package_DIP:DIP-8_W7.62mm_Socket | Only Mount if you need to use DIP package EEPROM
| NOP |  | C66 | NOP | Capacitor_SMD:C_0805_2012Metric_Pad1.18x1.45mm_HandSolder
| NOP |  | R9 | NOP | Resistor_SMD:R_0805_2012Metric_Pad1.20x1.40mm_HandSolder
| NOP |  | R10 | NOP | Resistor_SMD:R_0805_2012Metric_Pad1.20x1.40mm_HandSolder
| NOP |  | R40 | NOP | Resistor_SMD:R_0603_1608Metric
| NOP |  | R143 | NOP | Resistor_SMD:R_0603_1608Metric
| NOP |  | R144 | NOP | Resistor_SMD:R_0603_1608Metric
| NOP |  | R145 | NOP | Resistor_SMD:R_0603_1608Metric
| NOP |  | R184 | NOP | Resistor_SMD:R_0603_1608Metric
| NOP |  | R185 | NOP | Resistor_SMD:R_0603_1608Metric
| NOP |  | R186 | NOP | Resistor_SMD:R_0603_1608Metric
| HAND |  | J1 | Conn_01x08 | Connector_PinHeader_2.54mm:PinHeader_1x08_P2.54mm_Vertical
| HAND |  | J3 | Conn_01x08 | Connector_PinHeader_2.54mm:PinHeader_1x08_P2.54mm_Vertical
| HAND |  | J4 | Header_01x06 | Connector_PinHeader_2.54mm:PinHeader_1x06_P2.54mm_Vertical
| HAND |  | J5 | Conn_Coaxial_x2 | MyCompo:MJ-519 |  |  | https://akizukidenshi.com/catalog/g/gC-12480/
| HAND |  | J8 | Header_01x04 | Connector_PinHeader_2.54mm:PinHeader_1x04_P2.54mm_Vertical
| HAND |  | J11 | Conn_Coaxial | MyJacks:RJ-2410N | Yellow for SPDIF Coax. |  | https://akizukidenshi.com/catalog/g/gC-06508/
| HAND |  | J12 | IDC_2x5 | Connector_IDC:IDC-Header_2x05_P2.54mm_Horizontal | or Angle type, for USBi
| HAND |  | J13 | Conn_01x05 | Connector_PinHeader_2.54mm:PinHeader_1x05_P2.54mm_Vertical
| HAND |  | J16 | MJ-519 | MyJacks:MJ-519 |  |  | https://akizukidenshi.com/catalog/g/gC-12480/
| HAND |  | J17 | MJ-519 | MyJacks:MJ-519 |  |  | https://akizukidenshi.com/catalog/g/gC-12480/
| HAND |  | J20 | MJ-519 | MyJacks:MJ-519 |  |  | https://akizukidenshi.com/catalog/g/gC-12480/
| HAND |  | J21 | MJ-519 | MyJacks:MJ-519 |  |  | https://akizukidenshi.com/catalog/g/gC-12480/
| HAND |  | J24 | Header6P | Connector_PinHeader_2.54mm:PinHeader_1x06_P2.54mm_Vertical
| HAND |  | J25 | Conn_01x06 | Connector_PinHeader_2.54mm:PinHeader_1x06_P2.54mm_Vertical
| HAND |  | J27 | Conn_01x06 | Connector_PinHeader_2.54mm:PinHeader_1x06_P2.54mm_Vertical
| HAND |  | J28 | Header6P | Connector_PinHeader_2.54mm:PinHeader_1x06_P2.54mm_Vertical
| HAND |  | P1 | Conn_02x20_Odd_Even | Connector_PinSocket_2.54mm:PinSocket_2x20_P2.54mm_Vertical
| HAND |  | SW4 | SW_NOP_DPDT | Buttons_Switches_ThroughHole:SW_CuK_JS202011AQN_DPDT_Angled
| HAND |  | C8 | 22uF/16V | Capacitor_THT:CP_Radial_D5.0mm_P2.00mm
| HAND |  | C12 | 220uF/16V | Capacitor_THT:CP_Radial_D7.5mm_P2.50mm
| HAND |  | C13 | 220uF/6.3V | Capacitor_THT:CP_Radial_D5.0mm_P2.00mm
| HAND |  | C22 | 33uF/16V | Capacitor_THT:CP_Radial_D5.0mm_P2.00mm
| HAND |  | C27 | 2.2uF | Capacitor_THT:CP_Radial_D5.0mm_P2.00mm
| HAND |  | C28 | 2.2uF | Capacitor_THT:CP_Radial_D5.0mm_P2.00mm
| HAND |  | J2 | DC12V-IN | Connector_BarrelJack:BarrelJack_Horizontal
| HAND |  | RV1 | B10K | Myfootprints:RK09L12B0A31
| HAND |  | RV2 | B10K | Myfootprints:RK09L12B0A31
| HAND |  | RV3 | B10K | Myfootprints:RK09L12B0A31
| HAND |  | RV4 | B10K | Myfootprints:RK09L12B0A31
| HAND |  | RV5 | B10K | Myfootprints:RK09L12B0A31
| HAND |  | S1 | SR10010F-0204-20F0B-C7-N-0027_ALT | Myfootprints:SR10010F020420F0BC7N0027 | Rotary Switches 2 POLE 4 POS D SHAFT |  | https://akizukidenshi.com/catalog/g/gP-16034/
| HAND |  | SW1 | SW_Push | OPL_Switch:SW2-5.0-6.0X3.0X4.3MM
| HAND |  | SW2 | SW_SPDT | Myfootprints:2MS1T1B4M7QES
| HAND |  | SW3 | SW_SPDT | Myfootprints:2MS1T1B4M7QES
| HAND |  | SW7 | DSP_RES | OPL_Switch:SW2-5.0-6.0X3.0X4.3MM | SWITCH PUSHBUTTON SPST 1A 30V | CW181-ND
| HAND |  | T1 | PE-65612NL | PE65612NL | Audio Transformers / Signal Transformers THT Digital Audio 2500uH 1-Port
| HAND |  | U1 | GP1UXC41QS | digikey-footprints:IR_Receiver_TSOP38238 | SENSOR REMOTE REC 38.0KHZ 45M | 751-1227-ND
| HAND |  | U2 | PLR135-T10 | MyLibrary:PLR135-T10
| HAND |  | U4 | PLT133-T10W | MyLibrary:PLT133-T10W
| C9864 |  | IC1 | TPS5430DDA | Package_SO:TI_SO-PowerPAD-8_ThermalVias
| C9864 |  | U5 | TPS5430DDA | Package_SO:TI_SO-PowerPAD-8_ThermalVias
| C965848 |  | D3 | LED_ABGR | MyLED:LED_0603_ABGR
| C96446 |  | C34 | 10uF | Capacitor_SMD:C_0603_1608Metric
| C96446 |  | C50 | 10uF | Capacitor_SMD:C_0603_1608Metric
| C96446 |  | C90 | 10uF | Capacitor_SMD:C_0603_1608Metric
| C96446 |  | C91 | 10uF | Capacitor_SMD:C_0603_1608Metric
| C96446 |  | C92 | 10uF | Capacitor_SMD:C_0603_1608Metric
| C96446 |  | C93 | 10uF | Capacitor_SMD:C_0603_1608Metric
| C96446 |  | C94 | 10uF | Capacitor_SMD:C_0603_1608Metric
| C96446 |  | C95 | 10uF | Capacitor_SMD:C_0603_1608Metric
| C96446 |  | C108 | 10uF | Capacitor_SMD:C_0603_1608Metric
| C96446 |  | C109 | 10uF | Capacitor_SMD:C_0603_1608Metric
| C96446 |  | C110 | 10uF | Capacitor_SMD:C_0603_1608Metric
| C96446 |  | C111 | 10uF | Capacitor_SMD:C_0603_1608Metric
| C96446 |  | C112 | 10uF | Capacitor_SMD:C_0603_1608Metric
| C96446 |  | C113 | 10uF | Capacitor_SMD:C_0603_1608Metric
| C96446 |  | C123 | 10uF | Capacitor_SMD:C_0603_1608Metric
| C96446 |  | C124 | 10uF | Capacitor_SMD:C_0603_1608Metric
| C96446 |  | C125 | 10uF | Capacitor_SMD:C_0603_1608Metric
| C96446 |  | C126 | 10uF | Capacitor_SMD:C_0603_1608Metric
| C96446 |  | C127 | 10uF | Capacitor_SMD:C_0603_1608Metric
| C96446 |  | C128 | 10uF | Capacitor_SMD:C_0603_1608Metric
| C96446 |  | C129 | 10uF | Capacitor_SMD:C_0603_1608Metric
| C96446 |  | C130 | 10uF | Capacitor_SMD:C_0603_1608Metric
| C96446 |  | C131 | 10uF | Capacitor_SMD:C_0603_1608Metric
| C96446 |  | C132 | 10uF | Capacitor_SMD:C_0603_1608Metric
| C96446 |  | C133 | 10uF | Capacitor_SMD:C_0603_1608Metric
| C96446 |  | C134 | 10uF | Capacitor_SMD:C_0603_1608Metric
| C96446 |  | C135 | 10uF | Capacitor_SMD:C_0603_1608Metric
| C96446 |  | C136 | 10uF | Capacitor_SMD:C_0603_1608Metric
| C96446 |  | C137 | 10uF | Capacitor_SMD:C_0603_1608Metric
| C96446 |  | C138 | 10uF | Capacitor_SMD:C_0603_1608Metric
| C908578 |  | FL1 | ACM9070 | MyLibrary:ACM9070 | TDK - ACM9070-701-2PL-TL01 - FILTER, COMMON MODE, 5A, SMD
| C90760 |  | U6 | LMC555CMX | Package_SO:SOIC-8_3.9x4.9mm_P1.27mm
| C86715 |  | U20 | OPA1632DR | Myfootprints:SOIC127P600X175-8N
| C86715 |  | U21 | OPA1632DR | Myfootprints:SOIC127P600X175-8N
| C86715 |  | U22 | OPA1632DR | Myfootprints:SOIC127P600X175-8N
| C86715 |  | U23 | OPA1632DR | Myfootprints:SOIC127P600X175-8N
| C86715 |  | U24 | OPA1632DR | Myfootprints:SOIC127P600X175-8N
| C86715 |  | U25 | OPA1632DR | Myfootprints:SOIC127P600X175-8N
| C86715 |  | U26 | OPA1632DR | Myfootprints:SOIC127P600X175-8N
| C86715 |  | U27 | OPA1632DR | Myfootprints:SOIC127P600X175-8N
| C8598 |  | D9 | SS2040FL | Diode_SMD:D_SOD-123
| C8598 |  | D10 | SS2040FL | Diode_SMD:D_SOD-123
| C8545 |  | Q3 | 2N7002 | Package_TO_SOT_SMD:SOT-23_Handsoldering
| C8545 |  | Q6 | 2N7002 | Package_TO_SOT_SMD:SOT-23_Handsoldering
| C8545 |  | Q8 | 2N7002 | Package_TO_SOT_SMD:SOT-23_Handsoldering
| C8545 |  | Q9 | 2N7002 | Package_TO_SOT_SMD:SOT-23_Handsoldering
| C8545 |  | Q13 | 2N7002 | Package_TO_SOT_SMD:SOT-23_Handsoldering
| C8545 |  | Q14 | 2N7002 | Package_TO_SOT_SMD:SOT-23_Handsoldering
| C8545 |  | Q30 | 2N7002 | Package_TO_SOT_SMD:SOT-23_Handsoldering
| C8545 |  | Q31 | 2N7002 | Package_TO_SOT_SMD:SOT-23_Handsoldering
| C8326 |  | Q2 | MMBT5401 | Package_TO_SOT_SMD:SOT-23_Handsoldering
| C8326 |  | Q4 | MMBT5401 | Package_TO_SOT_SMD:SOT-23_Handsoldering
| C81598 |  | D1 | 1N4148W | Diode_SMD:D_SOD-123
| C81598 |  | D2 | 1N4148W | Diode_SMD:D_SOD-123
| C81598 |  | D4 | 1N4148W | Diode_SMD:D_SOD-123
| C81598 |  | D5 | 1N4148W | Diode_SMD:D_SOD-123
| C81598 |  | D6 | 1N4148W | Diode_SMD:D_SOD-123
| C81598 |  | D7 | 1N4148W | Diode_SMD:D_SOD-123
| C81598 |  | D8 | 1N4148W | Diode_SMD:D_SOD-123
| C81598 |  | D11 | 1N4148W | Diode_SMD:D_SOD-123
| C81598 |  | D12 | 1N4148W | Diode_SMD:D_SOD-123
| C81598 |  | D13 | 1N4148W | Diode_SMD:D_SOD-123
| C81598 |  | D21 | 1N4148W | Diode_SMD:D_SOD-123
| C72043 |  | D17 | LED_GRN | LED_SMD:LED_0603_1608Metric_Castellated
| C72041 |  | D19 | LED_BLUE | LED_SMD:LED_0603_1608Metric_Castellated
| C72038 |  | D15 | LED_YELLOW | LED_SMD:LED_0603_1608Metric_Castellated
| C654402 |  | U12 | ADAU1452 | Myfootprints:LFCSP-72-1EP_10x10mm_P0.5mm_EP5.3x5.3mmL_HandSolder
| C6187 |  | U3 | AMS1117-5.0 | Package_TO_SOT_SMD:SOT-223-3_TabPin2
| C6186 |  | U7 | AMS1117-3.3 | Package_TO_SOT_SMD:SOT-223-3_TabPin2
| C57112 |  | C48 | 10nF | Capacitor_SMD:C_0603_1608Metric
| C55513 |  | IC2 | PCM1808QPWRQ1 | Myfootprints:PCM1808QPWRQ1 | Automotive 99dB SNR Stereo ADC With Single-Ended Inputs
| C49678 |  | C1 | 0.1uF | Capacitor_SMD:C_0805_2012Metric_Pad1.18x1.45mm_HandSolder
| C49678 |  | C2 | 0.1uF | Capacitor_SMD:C_0805_2012Metric_Pad1.18x1.45mm_HandSolder
| C49678 |  | C7 | 0.1uF | Capacitor_SMD:C_0805_2012Metric_Pad1.18x1.45mm_HandSolder
| C49678 |  | C9 | 0.1uF | Capacitor_SMD:C_0805_2012Metric_Pad1.18x1.45mm_HandSolder
| C49678 |  | C10 | 0.1uF | Capacitor_SMD:C_0805_2012Metric_Pad1.18x1.45mm_HandSolder
| C49678 |  | C11 | 0.1uF | Capacitor_SMD:C_0805_2012Metric_Pad1.18x1.45mm_HandSolder
| C49678 |  | C14 | 0.1uF | Capacitor_SMD:C_0805_2012Metric_Pad1.18x1.45mm_HandSolder
| C49678 |  | C17 | 0.1uF | Capacitor_SMD:C_0805_2012Metric_Pad1.18x1.45mm_HandSolder
| C49678 |  | C18 | 0.1uF | Capacitor_SMD:C_0805_2012Metric_Pad1.18x1.45mm_HandSolder
| C49678 |  | C19 | 0.1uF | Capacitor_SMD:C_0805_2012Metric_Pad1.18x1.45mm_HandSolder
| C49678 |  | C24 | 0.1uF | Capacitor_SMD:C_0805_2012Metric_Pad1.18x1.45mm_HandSolder
| C49678 |  | C31 | 0.1uF | Capacitor_SMD:C_0805_2012Metric_Pad1.18x1.45mm_HandSolder
| C49678 |  | C39 | 0.1uF | Capacitor_SMD:C_0805_2012Metric_Pad1.18x1.45mm_HandSolder
| C49678 |  | C40 | 0.1uF | Capacitor_SMD:C_0805_2012Metric_Pad1.18x1.45mm_HandSolder
| C49678 |  | C41 | 0.1uF | Capacitor_SMD:C_0805_2012Metric_Pad1.18x1.45mm_HandSolder
| C49678 |  | C42 | 0.1uF | Capacitor_SMD:C_0805_2012Metric_Pad1.18x1.45mm_HandSolder
| C49678 |  | C45 | 0.1uF | Capacitor_SMD:C_0805_2012Metric_Pad1.18x1.45mm_HandSolder
| C49678 |  | C46 | 0.1uF | Capacitor_SMD:C_0805_2012Metric_Pad1.18x1.45mm_HandSolder
| C49678 |  | C47 | 0.1uF | Capacitor_SMD:C_0805_2012Metric_Pad1.18x1.45mm_HandSolder
| C49678 |  | C77 | 0.1uF | Capacitor_SMD:C_0805_2012Metric_Pad1.18x1.45mm_HandSolder
| C49678 |  | C78 | 0.1uF | Capacitor_SMD:C_0805_2012Metric_Pad1.18x1.45mm_HandSolder
| C49678 |  | C79 | 0.1uF | Capacitor_SMD:C_0805_2012Metric_Pad1.18x1.45mm_HandSolder
| C49678 |  | C81 | 0.1uF | Capacitor_SMD:C_0805_2012Metric_Pad1.18x1.45mm_HandSolder
| C49678 |  | C83 | 0.1uF | Capacitor_SMD:C_0805_2012Metric_Pad1.18x1.45mm_HandSolder
| C49678 |  | C85 | 0.1uF | Capacitor_SMD:C_0805_2012Metric_Pad1.18x1.45mm_HandSolder
| C49678 |  | C87 | 0.1uF | Capacitor_SMD:C_0805_2012Metric_Pad1.18x1.45mm_HandSolder
| C49678 |  | C89 | 0.1uF | Capacitor_SMD:C_0805_2012Metric_Pad1.18x1.45mm_HandSolder
| C49678 |  | C101 | 0.1uF | Capacitor_SMD:C_0805_2012Metric
| C49678 |  | C103 | 0.1uF | Capacitor_SMD:C_0805_2012Metric_Pad1.18x1.45mm_HandSolder
| C49678 |  | C105 | 0.1uF | Capacitor_SMD:C_0805_2012Metric_Pad1.18x1.45mm_HandSolder
| C49678 |  | C107 | 0.1uF | Capacitor_SMD:C_0805_2012Metric_Pad1.18x1.45mm_HandSolder
| C49678 |  | C140 | 0.1uF | Capacitor_SMD:C_0805_2012Metric_Pad1.18x1.45mm_HandSolder
| C46653 |  | C51 | 1nF | Capacitor_SMD:C_0805_2012Metric_Pad1.18x1.45mm_HandSolder
| C45783 |  | C15 | 22uF/6.3V | Capacitor_SMD:C_0805_2012Metric_Pad1.18x1.45mm_HandSolder
| C45783 |  | C43 | 22uF/6.3V | Capacitor_SMD:C_0805_2012Metric_Pad1.18x1.45mm_HandSolder
| C440198 |  | C5 | 10uF/16V | Capacitor_SMD:C_0805_2012Metric_Pad1.18x1.45mm_HandSolder
| C440198 |  | C21 | 10uF/16V | Capacitor_SMD:C_0805_2012Metric_Pad1.18x1.45mm_HandSolder
| C440198 |  | C33 | 10uF | Capacitor_SMD:C_0805_2012Metric_Pad1.18x1.45mm_HandSolder
| C440198 |  | C37 | 10uF/16V | Capacitor_SMD:C_0805_2012Metric_Pad1.18x1.45mm_HandSolder
| C440198 |  | C38 | 10uF/16V | Capacitor_SMD:C_0805_2012Metric_Pad1.18x1.45mm_HandSolder
| C440198 |  | C60 | 10uF | Capacitor_SMD:C_0805_2012Metric_Pad1.18x1.45mm_HandSolder
| C440198 |  | C75 | 10uF | Capacitor_SMD:C_0805_2012Metric_Pad1.18x1.45mm_HandSolder
| C440198 |  | C76 | 10uF | Capacitor_SMD:C_0805_2012Metric_Pad1.18x1.45mm_HandSolder
| C440198 |  | C82 | 10uF | Capacitor_SMD:C_0805_2012Metric_Pad1.18x1.45mm_HandSolder
| C440198 |  | C84 | 10uF | Capacitor_SMD:C_0805_2012Metric_Pad1.18x1.45mm_HandSolder
| C440198 |  | C86 | 10uF | Capacitor_SMD:C_0805_2012Metric_Pad1.18x1.45mm_HandSolder
| C440198 |  | C88 | 10uF | Capacitor_SMD:C_0805_2012Metric_Pad1.18x1.45mm_HandSolder
| C440198 |  | C100 | 10uF | Capacitor_SMD:C_0805_2012Metric
| C440198 |  | C102 | 10uF | Capacitor_SMD:C_0805_2012Metric_Pad1.18x1.45mm_HandSolder
| C440198 |  | C104 | 10uF | Capacitor_SMD:C_0805_2012Metric_Pad1.18x1.45mm_HandSolder
| C440198 |  | C106 | 10uF | Capacitor_SMD:C_0805_2012Metric_Pad1.18x1.45mm_HandSolder
| C440198 |  | C121 | 10uF/16V | Capacitor_SMD:C_0805_2012Metric_Pad1.18x1.45mm_HandSolder
| C440198 |  | C122 | 10uF/16V | Capacitor_SMD:C_0805_2012Metric_Pad1.18x1.45mm_HandSolder
| C4382 |  | R13 | 5.6k | Resistor_SMD:R_0805_2012Metric_Pad1.20x1.40mm_HandSolder
| C434067 |  | U11 | 74LVC1G04 | Package_TO_SOT_SMD:SOT-23-5_HandSoldering
| C434067 |  | U15 | 74LVC1G04 | Package_TO_SOT_SMD:SOT-23-5_HandSoldering
| C4275 |  | R69 | 75R | Resistor_SMD:R_0603_1608Metric
| C4275 |  | R75 | 75R | Resistor_SMD:R_0603_1608Metric
| C4190 |  | R44 | 2.2k | Resistor_SMD:R_0603_1608Metric
| C4190 |  | R67 | 2.2k | Resistor_SMD:R_0603_1608Metric
| C4190 |  | R68 | 2.2k | Resistor_SMD:R_0603_1608Metric
| C4190 |  | R86 | 2.2k | Resistor_SMD:R_0603_1608Metric
| C4190 |  | R91 | 2.2k | Resistor_SMD:R_0603_1608Metric
| C408554 |  | C96 | 1nF(C0G) | Capacitor_SMD:C_0805_2012Metric_Pad1.18x1.45mm_HandSolder
| C408554 |  | C97 | 1nF(C0G) | Capacitor_SMD:C_0805_2012Metric_Pad1.18x1.45mm_HandSolder
| C408554 |  | C98 | 1nF(C0G) | Capacitor_SMD:C_0805_2012Metric_Pad1.18x1.45mm_HandSolder
| C408554 |  | C99 | 1nF(C0G) | Capacitor_SMD:C_0805_2012Metric_Pad1.18x1.45mm_HandSolder
| C408554 |  | C114 | 1nF(C0G) | Capacitor_SMD:C_0805_2012Metric_Pad1.18x1.45mm_HandSolder
| C408554 |  | C115 | 1nF(C0G) | Capacitor_SMD:C_0805_2012Metric_Pad1.18x1.45mm_HandSolder
| C408554 |  | C116 | 1nF(C0G) | Capacitor_SMD:C_0805_2012Metric_Pad1.18x1.45mm_HandSolder
| C408554 |  | C117 | 1nF(C0G) | Capacitor_SMD:C_0805_2012Metric_Pad1.18x1.45mm_HandSolder
| C402161 |  | U10 | 74LVC1G86 | Package_TO_SOT_SMD:SOT-23-5_HandSoldering
| C32375 |  | L1 | SDFL2012T220KTF | Inductor_SMD:L_0805_2012Metric_Pad1.15x1.40mm_HandSolder | FIXED IND 22UH 5MA 1.1 OHM | 811-2477-1-ND
| C28323 |  | C4 | 1uF/16V | Capacitor_SMD:C_0805_2012Metric_Pad1.18x1.45mm_HandSolder
| C28323 |  | C6 | 1uF/16V | Capacitor_SMD:C_0805_2012Metric_Pad1.18x1.45mm_HandSolder
| C28323 |  | C20 | 1uF/16V | Capacitor_SMD:C_0805_2012Metric_Pad1.18x1.45mm_HandSolder
| C28323 |  | C23 | 1uF/50V | Capacitors_SMD:C_0805
| C28323 |  | C44 | 1uF | Capacitor_SMD:C_0805_2012Metric_Pad1.18x1.45mm_HandSolder
| C28323 |  | C141 | 1uF | Capacitor_SMD:C_0805_2012Metric_Pad1.18x1.45mm_HandSolder
| C28323 |  | C142 | 1uF | Capacitor_SMD:C_0805_2012Metric_Pad1.18x1.45mm_HandSolder
| C28323 |  | C143 | 1uF | Capacitor_SMD:C_0805_2012Metric_Pad1.18x1.45mm_HandSolder
| C2831388 |  | Y1 | OT322524.576MJBA4S | Crystals:Crystal_SMD_TXC_7M-4pin_3.2x2.5mm_HandSoldering | 50MHz TCXO 1.6 to 3.63 Volts
| C27829 |  | Q10 | 2SC3326 | Package_TO_SOT_SMD:SOT-23
| C27829 |  | Q11 | 2SC3326 | Package_TO_SOT_SMD:SOT-23
| C27829 |  | Q15 | 2SC3326 | Package_TO_SOT_SMD:SOT-23
| C27829 |  | Q16 | 2SC3326 | Package_TO_SOT_SMD:SOT-23
| C27829 |  | Q17 | 2SC3326 | Package_TO_SOT_SMD:SOT-23
| C27829 |  | Q18 | 2SC3326 | Package_TO_SOT_SMD:SOT-23
| C27829 |  | Q19 | 2SC3326 | Package_TO_SOT_SMD:SOT-23
| C27829 |  | Q20 | 2SC3326 | Package_TO_SOT_SMD:SOT-23
| C27829 |  | Q21 | 2SC3326 | Package_TO_SOT_SMD:SOT-23
| C27829 |  | Q22 | 2SC3326 | Package_TO_SOT_SMD:SOT-23
| C27829 |  | Q23 | 2SC3326 | Package_TO_SOT_SMD:SOT-23
| C27829 |  | Q24 | 2SC3326 | Package_TO_SOT_SMD:SOT-23
| C27829 |  | Q25 | 2SC3326 | Package_TO_SOT_SMD:SOT-23
| C27829 |  | Q26 | 2SC3326 | Package_TO_SOT_SMD:SOT-23
| C27829 |  | Q27 | 2SC3326 | Package_TO_SOT_SMD:SOT-23
| C27829 |  | Q28 | 2SC3326 | Package_TO_SOT_SMD:SOT-23
| C25804 |  | R45 | 10k | Resistor_SMD:R_0603_1608Metric
| C25804 |  | R46 | 10k | Resistor_SMD:R_0603_1608Metric
| C25804 |  | R47 | 10k | Resistor_SMD:R_0603_1608Metric
| C25804 |  | R85 | 10k | Resistor_SMD:R_0603_1608Metric
| C25804 |  | R97 | 10k | Resistor_SMD:R_0603_1608Metric
| C25804 |  | R131 | 10k | Resistor_SMD:R_0603_1608Metric
| C23182 |  | R1 | 47R | Resistor_SMD:R_0603_1608Metric
| C23182 |  | R3 | 47R | Resistor_SMD:R_0603_1608Metric
| C23182 |  | R4 | 47R | Resistor_SMD:R_0603_1608Metric
| C23182 |  | R28 | 47R | Resistor_SMD:R_0603_1608Metric
| C23182 |  | R29 | 47R | Resistor_SMD:R_0603_1608Metric
| C23182 |  | R30 | 47R | Resistor_SMD:R_0603_1608Metric
| C23182 |  | R39 | 47R | Resistor_SMD:R_0603_1608Metric
| C23182 |  | R87 | 47R | Resistor_SMD:R_0603_1608Metric
| C23182 |  | R109 | 47R | Resistor_SMD:R_0603_1608Metric
| C23162 |  | R74 | 4.7k | Resistor_SMD:R_0603_1608Metric
| C23162 |  | R132 | 4.7k | Resistor_SMD:R_0603_1608Metric
| C23162 |  | R133 | 4.7k | Resistor_SMD:R_0603_1608Metric
| C23162 |  | R134 | 4.7k | Resistor_SMD:R_0603_1608Metric
| C23162 |  | R135 | 4.7k | Resistor_SMD:R_0603_1608Metric
| C23162 |  | R136 | 4.7k | Resistor_SMD:R_0603_1608Metric
| C23162 |  | R137 | 4.7k | Resistor_SMD:R_0603_1608Metric
| C23162 |  | R138 | 4.7k | Resistor_SMD:R_0603_1608Metric
| C23162 |  | R139 | 4.7k | Resistor_SMD:R_0603_1608Metric
| C23162 |  | R140 | 4.7k | Resistor_SMD:R_0603_1608Metric
| C23162 |  | R141 | 4.7k | Resistor_SMD:R_0603_1608Metric
| C23162 |  | R142 | 4.7k | Resistor_SMD:R_0603_1608Metric
| C23162 |  | R146 | 4.7k | Resistor_SMD:R_0603_1608Metric
| C23162 |  | R147 | 4.7k | Resistor_SMD:R_0603_1608Metric
| C23162 |  | R148 | 4.7k | Resistor_SMD:R_0603_1608Metric
| C23162 |  | R149 | 4.7k | Resistor_SMD:R_0603_1608Metric
| C23162 |  | R150 | 4.7k | Resistor_SMD:R_0603_1608Metric
| C23162 |  | R173 | 4.7k | Resistor_SMD:R_0603_1608Metric
| C23162 |  | R174 | 4.7k | Resistor_SMD:R_0603_1608Metric
| C23162 |  | R175 | 4.7k | Resistor_SMD:R_0603_1608Metric
| C23162 |  | R176 | 4.7k | Resistor_SMD:R_0603_1608Metric
| C23162 |  | R177 | 4.7k | Resistor_SMD:R_0603_1608Metric
| C23162 |  | R178 | 4.7k | Resistor_SMD:R_0603_1608Metric
| C23162 |  | R179 | 4.7k | Resistor_SMD:R_0603_1608Metric
| C23162 |  | R180 | 4.7k | Resistor_SMD:R_0603_1608Metric
| C23162 |  | R181 | 4.7k | Resistor_SMD:R_0603_1608Metric
| C23162 |  | R182 | 4.7k | Resistor_SMD:R_0603_1608Metric
| C23162 |  | R183 | 4.7k | Resistor_SMD:R_0603_1608Metric
| C23162 |  | R187 | 4.7k | Resistor_SMD:R_0603_1608Metric
| C23162 |  | R188 | 4.7k | Resistor_SMD:R_0603_1608Metric
| C23162 |  | R189 | 4.7k | Resistor_SMD:R_0603_1608Metric
| C23162 |  | R190 | 4.7k | Resistor_SMD:R_0603_1608Metric
| C23162 |  | R191 | 4.7k | Resistor_SMD:R_0603_1608Metric
| C23140 |  | R38 | 33R | Resistor_SMD:R_0603_1608Metric
| C23140 |  | R41 | 33R | Resistor_SMD:R_0603_1608Metric
| C23140 |  | R77 | 33R | Resistor_SMD:R_0603_1608Metric
| C23140 |  | R78 | 33R | Resistor_SMD:R_0603_1608Metric
| C23140 |  | R79 | 33R | Resistor_SMD:R_0603_1608Metric
| C23140 |  | R80 | 33R | Resistor_SMD:R_0603_1608Metric
| C23140 |  | R81 | 33R | Resistor_SMD:R_0603_1608Metric
| C23140 |  | R82 | 33R | Resistor_SMD:R_0603_1608Metric
| C23140 |  | R83 | 33R | Resistor_SMD:R_0603_1608Metric
| C23140 |  | R88 | 33R | Resistor_SMD:R_0603_1608Metric
| C23140 |  | R89 | 33R | Resistor_SMD:R_0603_1608Metric
| C23140 |  | R90 | 33R | Resistor_SMD:R_0603_1608Metric
| C23140 |  | R95 | 33R | Resistor_SMD:R_0603_1608Metric
| C23140 |  | R110 | 33R | Resistor_SMD:R_0603_1608Metric
| C23140 |  | R111 | 33R | Resistor_SMD:R_0603_1608Metric
| C23140 |  | R112 | 33R | Resistor_SMD:R_0603_1608Metric
| C23140 |  | R113 | 33R | Resistor_SMD:R_0603_1608Metric
| C23140 |  | R114 | 33R | Resistor_SMD:R_0603_1608Metric
| C23140 |  | R115 | 33R | Resistor_SMD:R_0603_1608Metric
| C23140 |  | R116 | 33R | Resistor_SMD:R_0603_1608Metric
| C23140 |  | R117 | 33R | Resistor_SMD:R_0603_1608Metric
| C23140 |  | R118 | 33R | Resistor_SMD:R_0603_1608Metric
| C23140 |  | R119 | 33R | Resistor_SMD:R_0603_1608Metric
| C23140 |  | R120 | 33R | Resistor_SMD:R_0603_1608Metric
| C23140 |  | R121 | 33R | Resistor_SMD:R_0603_1608Metric
| C23138 |  | R151 | 330R | Resistor_SMD:R_0603_1608Metric
| C23138 |  | R152 | 330R | Resistor_SMD:R_0603_1608Metric
| C23138 |  | R153 | 330R | Resistor_SMD:R_0603_1608Metric
| C23138 |  | R154 | 330R | Resistor_SMD:R_0603_1608Metric
| C23138 |  | R157 | 330R | Resistor_SMD:R_0603_1608Metric
| C23138 |  | R158 | 330R | Resistor_SMD:R_0603_1608Metric
| C23138 |  | R159 | 330R | Resistor_SMD:R_0603_1608Metric
| C23138 |  | R160 | 330R | Resistor_SMD:R_0603_1608Metric
| C23138 |  | R192 | 330R | Resistor_SMD:R_0603_1608Metric
| C23138 |  | R193 | 330R | Resistor_SMD:R_0603_1608Metric
| C23138 |  | R194 | 330R | Resistor_SMD:R_0603_1608Metric
| C23138 |  | R195 | 330R | Resistor_SMD:R_0603_1608Metric
| C23138 |  | R198 | 330R | Resistor_SMD:R_0603_1608Metric
| C23138 |  | R199 | 330R | Resistor_SMD:R_0603_1608Metric
| C23138 |  | R200 | 330R | Resistor_SMD:R_0603_1608Metric
| C23138 |  | R201 | 330R | Resistor_SMD:R_0603_1608Metric
| C22984 |  | R130 | 29.4k | Resistor_SMD:R_0603_1608Metric
| C22978 |  | R49 | 3.3k | Resistor_SMD:R_0603_1608Metric
| C22978 |  | R76 | 3.3k | Resistor_SMD:R_0603_1608Metric
| C22978 |  | R84 | 3.3k | Resistor_SMD:R_0603_1608Metric
| C22962 |  | R122 | 220R | Resistor_SMD:R_0603_1608Metric
| C22962 |  | R123 | 220R | Resistor_SMD:R_0603_1608Metric
| C22962 |  | R124 | 220R | Resistor_SMD:R_0603_1608Metric
| C22962 |  | R125 | 220R | Resistor_SMD:R_0603_1608Metric
| C22962 |  | R126 | 220R | Resistor_SMD:R_0603_1608Metric
| C22962 |  | R127 | 220R | Resistor_SMD:R_0603_1608Metric
| C22962 |  | R128 | 220R | Resistor_SMD:R_0603_1608Metric
| C22962 |  | R129 | 220R | Resistor_SMD:R_0603_1608Metric
| C2286 |  | D18 | LED_RED | LED_SMD:LED_0603_1608Metric_Castellated
| C22859 |  | R31 | 10R | Resistor_SMD:R_0603_1608Metric
| C22452 |  | D14 | D_Schottky_5A | Diode_SMD:D_SMA
| C22452 |  | D16 | D_Schottky_5A | Diode_SMD:D_SMA
| C22452 |  | D20 | D_Schottky_1A | Diode_SMD:D_SMA
| C21190 |  | R73 | 1k | Resistor_SMD:R_0603_1608Metric
| C2072505 |  | U8 | LM2611AMFX | Package_TO_SOT_SMD:SOT-23-5
| C1790 |  | C25 | 100pF | Capacitor_SMD:C_0805_2012Metric_Pad1.18x1.45mm_HandSolder
| C1790 |  | C26 | 100pF | Capacitor_SMD:C_0805_2012Metric_Pad1.18x1.45mm_HandSolder
| C1790 |  | C29 | 100pF | Capacitor_SMD:C_0805_2012Metric_Pad1.18x1.45mm_HandSolder
| C1790 |  | C30 | 100pF | Capacitor_SMD:C_0805_2012Metric_Pad1.18x1.45mm_HandSolder
| C17714 |  | R8 | 47R | Resistor_SMD:R_0805_2012Metric_Pad1.20x1.40mm_HandSolder
| C17714 |  | R11 | 47R | Resistor_SMD:R_0805_2012Metric_Pad1.20x1.40mm_HandSolder
| C17714 |  | R12 | 47R | Resistor_SMD:R_0805_2012Metric_Pad1.20x1.40mm_HandSolder
| C17709 |  | R15 | 470K | Resistor_SMD:R_0805_2012Metric_Pad1.20x1.40mm_HandSolder
| C17667 |  | R72 | 4.3k | Resistor_SMD:R_0805_2012Metric_Pad1.20x1.40mm_HandSolder
| C17630 |  | R6 | 330R | Resistor_SMD:R_0805_2012Metric_Pad1.20x1.40mm_HandSolder
| C17630 |  | R71 | 330R | Resistor_SMD:R_0805_2012Metric_Pad1.20x1.40mm_HandSolder
| C17630 |  | R100 | 330R | Resistor_SMD:R_0805_2012Metric_Pad1.20x1.40mm_HandSolder
| C17630 |  | R101 | 330R | Resistor_SMD:R_0805_2012Metric_Pad1.20x1.40mm_HandSolder
| C17630 |  | R102 | 330R | Resistor_SMD:R_0805_2012Metric_Pad1.20x1.40mm_HandSolder
| C17630 |  | R103 | 330R | Resistor_SMD:R_0805_2012Metric_Pad1.20x1.40mm_HandSolder
| C17609 |  | R14 | 3.24k | Resistor_SMD:R_0805_2012Metric_Pad1.20x1.40mm_HandSolder
| C17609 |  | R17 | 3.24k | Resistor_SMD:R_0805_2012Metric_Pad1.20x1.40mm_HandSolder
| C17593 |  | R26 | 27k | Resistor_SMD:R_0805_2012Metric_Pad1.20x1.40mm_HandSolder
| C17593 |  | R27 | 27k | Resistor_SMD:R_0805_2012Metric_Pad1.20x1.40mm_HandSolder
| C17514 |  | R21 | 1MEG | Resistor_SMD:R_0805_2012Metric_Pad1.20x1.40mm_HandSolder
| C17514 |  | R22 | 1MEG | Resistor_SMD:R_0805_2012Metric_Pad1.20x1.40mm_HandSolder
| C17513 |  | R7 | 1k | Resistor_SMD:R_0805_2012Metric_Pad1.20x1.40mm_HandSolder
| C17513 |  | R19 | 1k | Resistor_SMD:R_0805_2012Metric_Pad1.20x1.40mm_HandSolder
| C17513 |  | R33 | 1k | Resistor_SMD:R_0805_2012Metric_Pad1.20x1.40mm_HandSolder
| C17513 |  | R42 | 1k | Resistor_SMD:R_0805_2012Metric_Pad1.20x1.40mm_HandSolder
| C17513 |  | R65 | 1k | Resistor_SMD:R_0805_2012Metric_Pad1.20x1.40mm_HandSolder
| C17513 |  | R93 | 1k | Resistor_SMD:R_0805_2012Metric_Pad1.20x1.40mm_HandSolder
| C17513 |  | R96 | 1k | Resistor_SMD:R_0805_2012Metric_Pad1.20x1.40mm_HandSolder
| C17513 |  | R98 | 1k | Resistor_SMD:R_0805_2012Metric_Pad1.20x1.40mm_HandSolder
| C17513 |  | R99 | 1k | Resistor_SMD:R_0805_2012Metric_Pad1.20x1.40mm_HandSolder
| C17513 |  | R104 | 1k | Resistor_SMD:R_0805_2012Metric_Pad1.20x1.40mm_HandSolder
| C17513 |  | R105 | 1k | Resistor_SMD:R_0805_2012Metric_Pad1.20x1.40mm_HandSolder
| C17513 |  | R106 | 1k | Resistor_SMD:R_0805_2012Metric_Pad1.20x1.40mm_HandSolder
| C17513 |  | R107 | 1k | Resistor_SMD:R_0805_2012Metric_Pad1.20x1.40mm_HandSolder
| C17506 |  | R24 | 18k | Resistor_SMD:R_0805_2012Metric_Pad1.20x1.40mm_HandSolder
| C17506 |  | R25 | 18k | Resistor_SMD:R_0805_2012Metric_Pad1.20x1.40mm_HandSolder
| C17477 |  | R43 | 0R | Resistor_SMD:R_0805_2012Metric_Pad1.20x1.40mm_HandSolder | Remove when you use SW4
| C17477 |  | R48 | 0R | Resistor_SMD:R_0805_2012Metric_Pad1.20x1.40mm_HandSolder
| C17477 |  | R155 | 0R | Resistor_SMD:R_0805_2012Metric_Pad1.20x1.40mm_HandSolder
| C17477 |  | R156 | 0R | Resistor_SMD:R_0805_2012Metric_Pad1.20x1.40mm_HandSolder
| C17477 |  | R161 | 0R | Resistor_SMD:R_0805_2012Metric_Pad1.20x1.40mm_HandSolder
| C17477 |  | R162 | 0R | Resistor_SMD:R_0805_2012Metric_Pad1.20x1.40mm_HandSolder
| C17477 |  | R196 | 0R | Resistor_SMD:R_0805_2012Metric_Pad1.20x1.40mm_HandSolder
| C17477 |  | R197 | 0R | Resistor_SMD:R_0805_2012Metric_Pad1.20x1.40mm_HandSolder
| C17477 |  | R203 | 0R | Resistor_SMD:R_0805_2012Metric_Pad1.20x1.40mm_HandSolder
| C17477 |  | R204 | 0R | Resistor_SMD:R_0805_2012Metric_Pad1.20x1.40mm_HandSolder
| C1744 |  | C36 | 4700pF | Capacitor_SMD:C_0805_2012Metric_Pad1.18x1.45mm_HandSolder
| C17414 |  | R2 | 10k | Resistor_SMD:R_0805_2012Metric_Pad1.20x1.40mm_HandSolder
| C17414 |  | R18 | 10k | Resistor_SMD:R_0805_2012Metric_Pad1.20x1.40mm_HandSolder
| C17414 |  | R32 | 10k | Resistor_SMD:R_0805_2012Metric_Pad1.20x1.40mm_HandSolder
| C17414 |  | R34 | 10k | Resistor_SMD:R_0805_2012Metric_Pad1.20x1.40mm_HandSolder
| C17414 |  | R64 | 10k | Resistor_SMD:R_0805_2012Metric_Pad1.20x1.40mm_HandSolder
| C17414 |  | R108 | 10k | Resistor_SMD:R_0805_2012Metric_Pad1.20x1.40mm_HandSolder
| C17414 |  | R163 | 10k | Resistor_SMD:R_0805_2012Metric_Pad1.20x1.40mm_HandSolder
| C17414 |  | R164 | 10k | Resistor_SMD:R_0805_2012Metric_Pad1.20x1.40mm_HandSolder
| C17414 |  | R165 | 10k | Resistor_SMD:R_0805_2012Metric_Pad1.20x1.40mm_HandSolder
| C17414 |  | R166 | 10k | Resistor_SMD:R_0805_2012Metric_Pad1.20x1.40mm_HandSolder
| C17414 |  | R167 | 10k | Resistor_SMD:R_0805_2012Metric_Pad1.20x1.40mm_HandSolder
| C17414 |  | R168 | 10k | Resistor_SMD:R_0805_2012Metric_Pad1.20x1.40mm_HandSolder
| C17414 |  | R169 | 10k | Resistor_SMD:R_0805_2012Metric_Pad1.20x1.40mm_HandSolder
| C17414 |  | R170 | 10k | Resistor_SMD:R_0805_2012Metric_Pad1.20x1.40mm_HandSolder
| C17414 |  | R202 | 10k | Resistor_SMD:R_0805_2012Metric_Pad1.20x1.40mm_HandSolder
| C17414 |  | R205 | 10k | Resistor_SMD:R_0805_2012Metric_Pad1.20x1.40mm_HandSolder
| C17414 |  | R206 | 10k | Resistor_SMD:R_0805_2012Metric_Pad1.20x1.40mm_HandSolder
| C17414 |  | R207 | 10k | Resistor_SMD:R_0805_2012Metric_Pad1.20x1.40mm_HandSolder
| C17414 |  | R208 | 10k | Resistor_SMD:R_0805_2012Metric_Pad1.20x1.40mm_HandSolder
| C17414 |  | R209 | 10k | Resistor_SMD:R_0805_2012Metric_Pad1.20x1.40mm_HandSolder
| C17414 |  | R210 | 10k | Resistor_SMD:R_0805_2012Metric_Pad1.20x1.40mm_HandSolder
| C17414 |  | R211 | 10k | Resistor_SMD:R_0805_2012Metric_Pad1.20x1.40mm_HandSolder
| C17408 |  | R92 | 100 | Resistor_SMD:R_0805_2012Metric_Pad1.20x1.40mm_HandSolder
| C17408 |  | R94 | 100 | Resistor_SMD:R_0805_2012Metric_Pad1.20x1.40mm_HandSolder
| C17408 |  | R171 | 100R | Resistor_SMD:R_0805_2012Metric_Pad1.20x1.40mm_HandSolder | Remove if XLR Balanced Output
| C17408 |  | R172 | 100R | Resistor_SMD:R_0805_2012Metric_Pad1.20x1.40mm_HandSolder | Remove if XLR Balanced Output
| C17408 |  | R212 | 100R | Resistor_SMD:R_0805_2012Metric_Pad1.20x1.40mm_HandSolder | Remove if XLR Balanced Output
| C17408 |  | R213 | 100R | Resistor_SMD:R_0805_2012Metric_Pad1.20x1.40mm_HandSolder | Remove if XLR Balanced Output
| C1716 |  | C56 | 150pF | Capacitor_SMD:C_0805_2012Metric_Pad1.18x1.45mm_HandSolder
| C1710 |  | C3 | 0.01uF | Capacitor_SMD:C_0805_2012Metric_Pad1.18x1.45mm_HandSolder
| C1588 |  | C120 | 1000pF | Capacitor_SMD:C_0603_1608Metric
| C15849 |  | C52 | 1uF | Capacitor_SMD:C_0603_1608Metric
| C15849 |  | C54 | 1uF | Capacitor_SMD:C_0603_1608Metric
| C15849 |  | C57 | 1uF | Capacitor_SMD:C_0603_1608Metric
| C15849 |  | C62 | 1uF | Capacitor_SMD:C_0603_1608Metric
| C15849 |  | C64 | 1uF | Capacitor_SMD:C_0603_1608Metric
| C15849 |  | C67 | 1uF | Capacitor_SMD:C_0603_1608Metric
| C15849 |  | C69 | 1uF | Capacitor_SMD:C_0603_1608Metric
| C15849 |  | C71 | 1uF | Capacitor_SMD:C_0603_1608Metric
| C15849 |  | C118 | 1uF | Capacitor_SMD:C_0603_1608Metric
| C15849 |  | C119 | 1uF | Capacitor_SMD:C_0603_1608Metric
| C157455 |  | U13 | 25LC_1024 | Package_SO:SOIC-8_5.275x5.275mm_P1.27mm
| C15127 |  | Q1 | AO3401A | Package_TO_SOT_SMD:SOT-23_Handsoldering | P-CHANNEL ENHANCEMENT MODE MOSFET
| C15127 |  | Q5 | AO3401A | Package_TO_SOT_SMD:SOT-23_Handsoldering | P-CHANNEL ENHANCEMENT MODE MOSFET
| C15127 |  | Q7 | AO3401A | Package_TO_SOT_SMD:SOT-23_Handsoldering | P-CHANNEL ENHANCEMENT MODE MOSFET
| C15127 |  | Q29 | AO3401A | Package_TO_SOT_SMD:SOT-23_Handsoldering | P-CHANNEL ENHANCEMENT MODE MOSFET
| C149504 |  | R5 | 100k | Resistor_SMD:R_0805_2012Metric_Pad1.20x1.40mm_HandSolder
| C149504 |  | R16 | 100k | Resistor_SMD:R_0805_2012Metric_Pad1.20x1.40mm_HandSolder
| C149504 |  | R20 | 100k | Resistor_SMD:R_0805_2012Metric_Pad1.20x1.40mm_HandSolder
| C149504 |  | R23 | 100k | Resistor_SMD:R_0805_2012Metric_Pad1.20x1.40mm_HandSolder
| C149504 |  | R35 | 100k | Resistor_SMD:R_0805_2012Metric_Pad1.20x1.40mm_HandSolder
| C149504 |  | R36 | 100k | Resistor_SMD:R_0805_2012Metric_Pad1.20x1.40mm_HandSolder
| C149504 |  | R37 | 100k | Resistor_SMD:R_0805_2012Metric_Pad1.20x1.40mm_HandSolder
| C14663 |  | C16 | 0.1uF | Capacitor_SMD:C_0603_1608Metric
| C14663 |  | C32 | 0.1uF | Capacitor_SMD:C_0603_1608Metric
| C14663 |  | C35 | 0.1uF | Capacitor_SMD:C_0603_1608Metric
| C14663 |  | C49 | 0.1uF | Capacitor_SMD:C_0603_1608Metric
| C14663 |  | C53 | 0.1uF | Capacitor_SMD:C_0603_1608Metric
| C14663 |  | C55 | 0.1uF | Capacitor_SMD:C_0603_1608Metric
| C14663 |  | C58 | 0.1uF | Capacitor_SMD:C_0603_1608Metric
| C14663 |  | C59 | 0.1uF | Capacitor_SMD:C_0603_1608Metric
| C14663 |  | C61 | 0.1uF | Capacitor_SMD:C_0603_1608Metric
| C14663 |  | C63 | 0.1uF | Capacitor_SMD:C_0603_1608Metric
| C14663 |  | C65 | 0.1uF | Capacitor_SMD:C_0603_1608Metric
| C14663 |  | C68 | 0.1uF | Capacitor_SMD:C_0603_1608Metric
| C14663 |  | C70 | 0.1uF | Capacitor_SMD:C_0603_1608Metric
| C14663 |  | C72 | 0.1uF | Capacitor_SMD:C_0603_1608Metric
| C14663 |  | C73 | 0.1uF | Capacitor_SMD:C_0603_1608Metric
| C14663 |  | C74 | 0.1uF | Capacitor_SMD:C_0603_1608Metric
| C14663 |  | C80 | 0.1uF | Capacitor_SMD:C_0603_1608Metric
| C14663 |  | C139 | 0.1uF | Capacitor_SMD:C_0603_1608Metric
| C138783 |  | Q12 | MJD45H11T4 | Package_TO_SOT_SMD:TO-252-2
| C128694 |  | L2 | 22uH(2A) | Inductor_SMD:L_Taiyo-Yuden_NR-60xx_HandSoldering
| C128694 |  | L3 | 22uH(3A) | Inductor_SMD:L_Taiyo-Yuden_NR-60xx_HandSoldering
| C128694 |  | L4 | 22uH(2A) | Inductor_SMD:L_Taiyo-Yuden_NR-60xx_HandSoldering
| C128694 |  | L5 | 22uH(2A) | Inductor_SMD:L_Taiyo-Yuden_NR-60xx_HandSoldering
| C107671 |  | U14 | PCM5102A | Package_SO:TSSOP-20_4.4x6.5mm_P0.65mm | or PCM5100A
| C107671 |  | U16 | PCM5102A | Package_SO:TSSOP-20_4.4x6.5mm_P0.65mm | or PCM5100A
| C107671 |  | U17 | PCM5102A | Package_SO:TSSOP-20_4.4x6.5mm_P0.65mm | or PCM5100A
| C107671 |  | U18 | PCM5102A | Package_SO:TSSOP-20_4.4x6.5mm_P0.65mm | or PCM5100A
| C1017 |  | FB1 | GZ2012D601TF | digikey-footprints:0805 | FERRITE BEAD 330 OHM 0805 1LN | 490-5988-1-ND
| C1017 |  | FB2 | GZ2012D601TF | Inductor_SMD:L_0805_2012Metric | FERRITE BEAD 600 OHM 0603 1LN | 490-1014-1-ND
| C1017 |  | FB5 | GZ2012D601TF | Inductor_SMD:L_0805_2012Metric_Pad1.15x1.40mm_HandSolder
| C1017 |  | FB6 | GZ2012D601TF | Inductor_SMD:L_0805_2012Metric_Pad1.15x1.40mm_HandSolder
| C1017 |  | FB7 | GZ2012D601TF | Inductor_SMD:L_0805_2012Metric_Pad1.15x1.40mm_HandSolder
| C1017 |  | FB8 | GZ2012D601TF | Inductor_SMD:L_0805_2012Metric_Pad1.15x1.40mm_HandSolder
| C1017 |  | FB9 | GZ2012D601TF | Inductor_SMD:L_0805_2012Metric_Pad1.15x1.40mm_HandSolder
| C1017 |  | FB10 | GZ2012D601TF | Inductor_SMD:L_0805_2012Metric_Pad1.15x1.40mm_HandSolder
| C1017 |  | FB11 | GZ2012D601TF | Inductor_SMD:L_0805_2012Metric_Pad1.15x1.40mm_HandSolder
| C1017 |  | FB12 | GZ2012D601TF | Inductor_SMD:L_0805_2012Metric_Pad1.15x1.40mm_HandSolder
| C1017 |  | FB13 | GZ2012D601TF | digikey-footprints:0805 | FERRITE BEAD 600 OHM 0603 1LN | 490-1014-1-ND
| C1002 |  | FB3 | GZ1608D601TF | digikey-footprints:0603 | FERRITE BEAD 600 OHM 0603 1LN | 490-1014-1-ND
| C1002 |  | FB4 | GZ1608D601TF | digikey-footprints:0603 | FERRITE BEAD 600 OHM 0603 1LN | 490-1014-1-ND

## Collated
Collated Components:
Item | Qty | Reference(s) | Value | LibPart | Footprint | Datasheet | Allied Price/Stock | Allied_Number | Arrow Part Number | Arrow Price/Stock | Category | DK_Datasheet_Link | DK_Detail_Page | Description | Digi-Key_PN | Family | Height | JLPCB# | MPN | Manufacturer | Manufacturer_Name | Manufacturer_Part_Number | Mouser Part Number | Mouser Price/Stock | RS Part Number | RS Price/Stock | Status | Supplier_Name
1 | 1 | A1 | Combo384 | MW-ADAU1466BB-rescue:Combo384-Combo384 | MyLibrary:Combo384 | [12 empty] | NOP
2 | 29 | C1, C2, C7, C9, C10, C11, C17, C18, C19, C24, C39, C40, C41, C42, C45, C46, C47, C77, C78, C79, C81, C83, C85, C87, C89, C103, C105, C107, C140 | 0.1uF | Device:C_Small | Capacitor_SMD:C_0805_2012Metric_Pad1.18x1.45mm_HandSolder | ~ | [11 empty] | C49678
3 | 1 | C3 | 0.01uF | Device:C_Small | Capacitor_SMD:C_0805_2012Metric_Pad1.18x1.45mm_HandSolder | ~ | [11 empty] | C1710
4 | 3 | C4, C6, C20 | 1uF/16V | Device:C | Capacitor_SMD:C_0805_2012Metric_Pad1.18x1.45mm_HandSolder | ~ | [11 empty] | C28323
5 | 6 | C5, C21, C37, C38, C121, C122 | 10uF/16V | Device:C | Capacitor_SMD:C_0805_2012Metric_Pad1.18x1.45mm_HandSolder | ~ | [11 empty] | C440198
6 | 1 | C8 | 22uF/16V | Device:CP1_Small | Capacitor_THT:CP_Radial_D5.0mm_P2.00mm | ~ | [11 empty] | HAND
7 | 1 | C12 | 220uF/16V | Device:CP1_Small | Capacitor_THT:CP_Radial_D7.5mm_P2.50mm | ~ | [11 empty] | HAND
8 | 1 | C13 | 220uF/6.3V | Device:CP1_Small | Capacitor_THT:CP_Radial_D5.0mm_P2.00mm | ~ | [11 empty] | HAND
9 | 1 | C14 | 0.1uF | Device:C | Capacitor_SMD:C_0805_2012Metric_Pad1.18x1.45mm_HandSolder | ~ | [11 empty] | C49678
10 | 2 | C15, C43 | 22uF/6.3V | Device:C | Capacitor_SMD:C_0805_2012Metric_Pad1.18x1.45mm_HandSolder | ~ | [11 empty] | C45783
11 | 15 | C16, C49, C53, C55, C58, C59, C61, C63, C65, C68, C70, C72, C74, C80, C139 | 0.1uF | Device:C_Small | Capacitor_SMD:C_0603_1608Metric | ~ | [11 empty] | C14663
12 | 1 | C22 | 33uF/16V | Device:CP | Capacitor_THT:CP_Radial_D5.0mm_P2.00mm | ~ | [11 empty] | HAND
13 | 1 | C23 | 1uF/50V | Device:CP | Capacitors_SMD:C_0805 | ~ | [11 empty] | C28323
14 | 2 | C25, C26 | 100pF | Device:C_Small | Capacitor_SMD:C_0805_2012Metric_Pad1.18x1.45mm_HandSolder | ~ | [11 empty] | C1790
15 | 2 | C27, C28 | 2.2uF | MW-ADAU1466BB-rescue:CP1_Small-CS5368TDM-rescue-RasPiAudioHat-rescue | Capacitor_THT:CP_Radial_D5.0mm_P2.00mm | [12 empty] | HAND
16 | 2 | C29, C30 | 100pF | MW-ADAU1466BB-rescue:C_Small-CS5368TDM-rescue-RasPiAudioHat-rescue | Capacitor_SMD:C_0805_2012Metric_Pad1.18x1.45mm_HandSolder | [12 empty] | C1790
17 | 1 | C31 | 0.1uF | MW-ADAU1466BB-rescue:C_Small-CS5368TDM-rescue-RasPiAudioHat-rescue | Capacitor_SMD:C_0805_2012Metric_Pad1.18x1.45mm_HandSolder | [12 empty] | C49678
18 | 3 | C32, C35, C73 | 0.1uF | MW-ADAU1466BB-rescue:C_Small-CS5368TDM-rescue-RasPiAudioHat-rescue | Capacitor_SMD:C_0603_1608Metric | [12 empty] | C14663
19 | 3 | C33, C75, C76 | 10uF | MW-ADAU1466BB-rescue:CP1_Small-CS5368TDM-rescue-RasPiAudioHat-rescue | Capacitor_SMD:C_0805_2012Metric_Pad1.18x1.45mm_HandSolder | [12 empty] | C440198
20 | 1 | C34 | 10uF | MW-ADAU1466BB-rescue:CP1_Small-CS5368TDM-rescue-RasPiAudioHat-rescue | Capacitor_SMD:C_0603_1608Metric | [12 empty] | C96446
21 | 1 | C36 | 4700pF | Device:C_Small | Capacitor_SMD:C_0805_2012Metric_Pad1.18x1.45mm_HandSolder | ~ | [11 empty] | C1744
22 | 4 | C44, C141, C142, C143 | 1uF | Device:C_Small | Capacitor_SMD:C_0805_2012Metric_Pad1.18x1.45mm_HandSolder | ~ | [11 empty] | C28323
23 | 1 | C48 | 10nF | Device:C_Small | Capacitor_SMD:C_0603_1608Metric | ~ | [11 empty] | C57112
24 | 29 | C50, C90, C91, C92, C93, C94, C95, C108, C109, C110, C111, C112, C113, C123, C124, C125, C126, C127, C128, C129, C130, C131, C132, C133, C134, C135, C136, C137, C138 | 10uF | Device:C_Small | Capacitor_SMD:C_0603_1608Metric | ~ | [11 empty] | C96446
25 | 1 | C51 | 1nF | Device:C_Small | Capacitor_SMD:C_0805_2012Metric_Pad1.18x1.45mm_HandSolder | ~ | [11 empty] | C46653
26 | 10 | C52, C54, C57, C62, C64, C67, C69, C71, C118, C119 | 1uF | Device:C_Small | Capacitor_SMD:C_0603_1608Metric | ~ | [11 empty] | C15849
27 | 1 | C56 | 150pF | Device:C_Small | Capacitor_SMD:C_0805_2012Metric_Pad1.18x1.45mm_HandSolder | ~ | [11 empty] | C1716
28 | 8 | C60, C82, C84, C86, C88, C102, C104, C106 | 10uF | Device:C_Small | Capacitor_SMD:C_0805_2012Metric_Pad1.18x1.45mm_HandSolder | ~ | [11 empty] | C440198
29 | 1 | C66 | NOP | Device:C_Small | Capacitor_SMD:C_0805_2012Metric_Pad1.18x1.45mm_HandSolder | ~ | [11 empty] | NOP
30 | 8 | C96, C97, C98, C99, C114, C115, C116, C117 | 1nF(C0G) | Device:C_Small | Capacitor_SMD:C_0805_2012Metric_Pad1.18x1.45mm_HandSolder | ~ | [11 empty] | C408554
31 | 1 | C100 | 10uF | Device:C_Small | Capacitor_SMD:C_0805_2012Metric | ~ | [11 empty] | C440198
32 | 1 | C101 | 0.1uF | Device:C_Small | Capacitor_SMD:C_0805_2012Metric | ~ | [11 empty] | C49678
33 | 1 | C120 | 1000pF | Device:C_Small | Capacitor_SMD:C_0603_1608Metric | ~ | [11 empty] | C1588
34 | 4 | D1, D2, D12, D13 | 1N4148W | MW-ADAU1466BB-rescue:D-CS5368TDM-rescue-RasPiAudioHat-rescue | Diode_SMD:D_SOD-123 | [12 empty] | C81598
35 | 1 | D3 | LED_ABGR | Device:LED_ABGR | MyLED:LED_0603_ABGR | ~ | [11 empty] | C965848
36 | 7 | D4, D5, D6, D7, D8, D11, D21 | 1N4148W | Device:D_ALT | Diode_SMD:D_SOD-123 | ~ | [11 empty] | C81598
37 | 2 | D9, D10 | SS2040FL | Diode:BAT43W-V | Diode_SMD:D_SOD-123 | http://www.vishay.com/docs/85660/bat42.pdf | [11 empty] | C8598
38 | 2 | D14, D16 | D_Schottky_5A | Device:D_Schottky_Small_ALT | Diode_SMD:D_SMA | ~ | [11 empty] | C22452
39 | 1 | D15 | LED_YELLOW | fdsp_device:LED_Small | LED_SMD:LED_0603_1608Metric_Castellated | [12 empty] | C72038
40 | 1 | D17 | LED_GRN | fdsp_device:LED_Small | LED_SMD:LED_0603_1608Metric_Castellated | [12 empty] | C72043
41 | 1 | D18 | LED_RED | fdsp_device:LED_Small | LED_SMD:LED_0603_1608Metric_Castellated | [12 empty] | C2286
42 | 1 | D19 | LED_BLUE | fdsp_device:LED_Small | LED_SMD:LED_0603_1608Metric_Castellated | [12 empty] | C72041
43 | 1 | D20 | D_Schottky_1A | Device:D_Schottky_Small_ALT | Diode_SMD:D_SMA | ~ | [11 empty] | C22452
44 | 1 | FB1 | GZ2012D601TF | MW-ADAU1466BB-rescue:BLM21PG331SN1D-dk_Ferrite-Beads-and-Chips-RasPiAudioHat-rescue | digikey-footprints:0805 | https://www.murata.com/en-us/products/productdata/8796738977822/ENFA0005.pdf |  |  |  |  | Filters | https://www.murata.com/en-us/products/productdata/8796738977822/ENFA0005.pdf | /product-detail/en/murata-electronics-north-america/BLM21PG331SN1D/490-5988-1-ND/3845188 | FERRITE BEAD 330 OHM 0805 1LN | 490-5988-1-ND | Ferrite Beads and Chips |  | C1017 | BLM21PG331SN1D | Murata Electronics North America | [6 empty] | Active
45 | 1 | FB2 | GZ2012D601TF | dk_Ferrite-Beads-and-Chips:BLM18AG601SN1D | Inductor_SMD:L_0805_2012Metric | https://www.murata.com/en-us/products/productdata/8796738650142/ENFA0003.pdf |  |  |  |  | Filters | https://www.murata.com/en-us/products/productdata/8796738650142/ENFA0003.pdf | /product-detail/en/murata-electronics-north-america/BLM18AG601SN1D/490-1014-1-ND/584462 | FERRITE BEAD 600 OHM 0603 1LN | 490-1014-1-ND | Ferrite Beads and Chips |  | C1017 | BLM18AG601SN1D | Murata Electronics North America | [6 empty] | Active
46 | 2 | FB3, FB4 | GZ1608D601TF | dk_Ferrite-Beads-and-Chips:BLM18AG601SN1D | digikey-footprints:0603 | https://www.murata.com/en-us/products/productdata/8796738650142/ENFA0003.pdf |  |  |  |  | Filters | https://www.murata.com/en-us/products/productdata/8796738650142/ENFA0003.pdf | /product-detail/en/murata-electronics-north-america/BLM18AG601SN1D/490-1014-1-ND/584462 | FERRITE BEAD 600 OHM 0603 1LN | 490-1014-1-ND | Ferrite Beads and Chips |  | C1002 | BLM18AG601SN1D | Murata Electronics North America | [6 empty] | Active
47 | 8 | FB5, FB6, FB7, FB8, FB9, FB10, FB11, FB12 | GZ2012D601TF | ferrite_bead:Ferrite_Bead | Inductor_SMD:L_0805_2012Metric_Pad1.15x1.40mm_HandSolder | ~ | [11 empty] | C1017
48 | 1 | FB13 | GZ2012D601TF | dk_Ferrite-Beads-and-Chips:BLM18AG601SN1D | digikey-footprints:0805 | https://www.murata.com/en-us/products/productdata/8796738650142/ENFA0003.pdf |  |  |  |  | Filters | https://www.murata.com/en-us/products/productdata/8796738650142/ENFA0003.pdf | /product-detail/en/murata-electronics-north-america/BLM18AG601SN1D/490-1014-1-ND/584462 | FERRITE BEAD 600 OHM 0603 1LN | 490-1014-1-ND | Ferrite Beads and Chips |  | C1017 | BLM18AG601SN1D | Murata Electronics North America | [6 empty] | Active
49 | 1 | FL1 | ACM9070 | ACM9070-701-2PL-TL01:ACM9070-701-2PL-TL01 | MyLibrary:ACM9070 | ~ | [7 empty] | TDK - ACM9070-701-2PL-TL01 - FILTER, COMMON MODE, 5A, SMD |  |  |  | C908578 |  |  | TDK | ACM9070-701-2PL-TL01 | [5 empty] | RS
50 | 2 | IC1, U5 | TPS5430DDA | Regulator_Switching:TPS5430DDA | Package_SO:TI_SO-PowerPAD-8_ThermalVias | http://www.ti.com/lit/ds/symlink/tps5430.pdf | [11 empty] | C9864
51 | 1 | IC2 | PCM1808QPWRQ1 | MW-ADAU1466BB-rescue:PCM1808QPWRQ1-CS5368TDM-rescue-RasPiAudioHat-rescue | Myfootprints:PCM1808QPWRQ1 | http://www.ti.com/lit/ds/symlink/pcm1808-q1.pdf | [7 empty] | Automotive 99dB SNR Stereo ADC With Single-Ended Inputs |  |  | 1.2 | C55513 |  |  | Texas Instruments | PCM1808QPWRQ1 | [5 empty] | RS
52 | 2 | J1, J3 | Conn_01x08 | Connector_Generic:Conn_01x08 | Connector_PinHeader_2.54mm:PinHeader_1x08_P2.54mm_Vertical | ~ | [11 empty] | NOP
53 | 1 | J2 | DC12V-IN | Connector:Barrel_Jack_Switch | Connector_BarrelJack:BarrelJack_Horizontal | ~ | [11 empty] | HAND
54 | 1 | J4 | Header_01x06 | Connector_Generic:Conn_01x06 | Connector_PinHeader_2.54mm:PinHeader_1x06_P2.54mm_Vertical | ~ | [11 empty] | NOP
55 | 1 | J5 | Conn_Coaxial_x2 | Connector:Conn_Coaxial_x2 | MyCompo:MJ-519 | ~ | [11 empty] | NOP
56 | 1 | J6 | 8P_DIP_SOCKET | Connector_Generic:Conn_02x04_Counter_Clockwise | Package_DIP:DIP-8_W7.62mm_Socket | ~ | [11 empty] | NOP
57 | 1 | J8 | Header_01x04 | Connector_Generic:Conn_01x04 | Connector_PinHeader_2.54mm:PinHeader_1x04_P2.54mm_Vertical | ~ | [11 empty] | NOP
58 | 1 | J11 | Conn_Coaxial | Connector:Conn_Coaxial | MyJacks:RJ-2410N | ~ | [11 empty] | NOP
59 | 1 | J12 | IDC_2x5 | fdsp_pinhead:CONN_02X05 | Connector_IDC:IDC-Header_2x05_P2.54mm_Horizontal | [12 empty] | NOP
60 | 1 | J13 | Conn_01x05 | Connector_Generic:Conn_01x05 | Connector_PinHeader_2.54mm:PinHeader_1x05_P2.54mm_Vertical | ~ | [11 empty] | NOP
61 | 4 | J16, J17, J20, J21 | MJ-519 | VH_to_SPEAKON:Conn_Coaxial_x2 | MyJacks:MJ-519 | ~ | [11 empty] | NOP
62 | 2 | J24, J28 | Header6P | Connector_Generic:Conn_01x06 | Connector_PinHeader_2.54mm:PinHeader_1x06_P2.54mm_Vertical | ~ | [11 empty] | NOP
63 | 2 | J25, J27 | Conn_01x06 | Connector_Generic:Conn_01x06 | Connector_PinHeader_2.54mm:PinHeader_1x06_P2.54mm_Vertical | ~ | [11 empty] | NOP
64 | 2 | JP1, JP2 | Jumper_NO | Device:Jumper_NO_Small | Jumper:SolderJumper-2_P1.3mm_Open_RoundedPad1.0x1.5mm | ~ | [11 empty] | NOP
65 | 1 | JP3 | Jumper_NO_Small | Device:Jumper_NO_Small | Jumper:SolderJumper-2_P1.3mm_Open_RoundedPad1.0x1.5mm | ~ | [11 empty] | NOP
66 | 1 | L1 | SDFL2012T220KTF | MW-ADAU1466BB-rescue:82473C-dk_Fixed-Inductors-RasPiAudioHat-rescue | Inductor_SMD:L_0805_2012Metric_Pad1.15x1.40mm_HandSolder | https://www.murata-ps.com/data/magnetics/kmp_8200c.pdf |  |  |  |  | Inductors, Coils, Chokes | https://www.murata-ps.com/data/magnetics/kmp_8200c.pdf | /product-detail/en/murata-power-solutions-inc/82473C/811-2477-1-ND/3178548 | FIXED IND 22UH 5MA 1.1 OHM | 811-2477-1-ND | Fixed Inductors |  | C32375 | 82473C | Sunlord | [6 empty] | Active
67 | 3 | L2, L4, L5 | 22uH(2A) | pspice:INDUCTOR | Inductor_SMD:L_Taiyo-Yuden_NR-60xx_HandSoldering | [12 empty] | C128694
68 | 1 | L3 | 22uH(3A) | pspice:INDUCTOR | Inductor_SMD:L_Taiyo-Yuden_NR-60xx_HandSoldering | [12 empty] | C128694
69 | 1 | LOGO1 | Logo_Open_Hardware_Small | Graphic:Logo_Open_Hardware_Small | LogoLibrary:LOGO_FREEDSP_600dpi | ~ | [11 empty] | NOP
70 | 1 | MH1 | M3 | Mechanical:MountingHole_Pad | MountingHole:MountingHole_3.2mm_M3_Pad_Via | ~ | [11 empty] | NOP
71 | 6 | MH2, MH3, MH4, MH5, MH6, MH7 | M3 | Mechanical:MountingHole | MountingHole:MountingHole_3.2mm_M3_Pad_TopOnly | ~ | [11 empty] | NOP
72 | 2 | MK1, MK2 | M2.5 | Mechanical:MountingHole_Pad | MountingHole:MountingHole_2.5mm | [12 empty] | NOP
73 | 1 | P1 | Conn_02x20_Odd_Even | Connector_Generic:Conn_02x20_Odd_Even | Connector_PinSocket_2.54mm:PinSocket_2x20_P2.54mm_Vertical | [12 empty] | NOP
74 | 3 | Q1, Q5, Q29 | AO3401A | Transistor_FET:AO3401A | Package_TO_SOT_SMD:SOT-23_Handsoldering | http://docs-emea.rs-online.com/webdocs/104e/0900766b8104e4f0.pdf | http://www.alliedelec.com/diodes-inc-dmg3415u-7/70438036/ | 70438036 | [5 empty] | P-CHANNEL ENHANCEMENT MODE MOSFET |  |  | 1 | C15127 |  |  | Diodes Inc. | DMG3415U-7 | 621-DMG3415U-7 | https://www.mouser.com/Search/Refine.aspx?Keyword=621-DMG3415U-7 | 7514095P | http://uk.rs-online.com/web/p/products/7514095P
75 | 2 | Q2, Q4 | MMBT5401 | Device:Q_PNP_BEC | Package_TO_SOT_SMD:SOT-23_Handsoldering | ~ | [11 empty] | C8326
76 | 8 | Q3, Q6, Q8, Q9, Q13, Q14, Q30, Q31 | 2N7002 | Transistor_FET:2N7002 | Package_TO_SOT_SMD:SOT-23_Handsoldering | https://www.fairchildsemi.com/datasheets/2N/2N7002.pdf | [11 empty] | C8545
77 | 1 | Q7 | AO3401A | MW-ADAU1466BB-rescue:DMG3415U-7-DMG3415U-7-RasPiAudioHat-rescue | Package_TO_SOT_SMD:SOT-23_Handsoldering | http://docs-emea.rs-online.com/webdocs/104e/0900766b8104e4f0.pdf | http://www.alliedelec.com/diodes-inc-dmg3415u-7/70438036/ | 70438036 | [5 empty] | P-CHANNEL ENHANCEMENT MODE MOSFET |  |  | 1 | C15127 |  |  | Diodes Inc. | DMG3415U-7 | 621-DMG3415U-7 | https://www.mouser.com/Search/Refine.aspx?Keyword=621-DMG3415U-7 | 7514095P | http://uk.rs-online.com/web/p/products/7514095P
78 | 16 | Q10, Q11, Q15, Q16, Q17, Q18, Q19, Q20, Q21, Q22, Q23, Q24, Q25, Q26, Q27, Q28 | 2SC3326 | Device:Q_NPN_BEC | Package_TO_SOT_SMD:SOT-23 | ~ | [11 empty] | C27829
79 | 1 | Q12 | MJD45H11T4 | Device:Q_PNP_BCE | Package_TO_SOT_SMD:TO-252-2 | ~ | [11 empty] | C138783
80 | 4 | R1, R3, R4, R39 | 47R | Device:R | Resistor_SMD:R_0603_1608Metric | ~ | [11 empty] | C23182
81 | 19 | R2, R32, R34, R163, R164, R165, R166, R167, R168, R169, R170, R202, R205, R206, R207, R208, R209, R210, R211 | 10k | Device:R | Resistor_SMD:R_0805_2012Metric_Pad1.20x1.40mm_HandSolder | ~ | [11 empty] | C17414
82 | 7 | R5, R16, R20, R23, R35, R36, R37 | 100k | MW-ADAU1466BB-rescue:R-CS5368TDM-rescue-RasPiAudioHat-rescue | Resistor_SMD:R_0805_2012Metric_Pad1.20x1.40mm_HandSolder | [12 empty] | C149504
83 | 6 | R6, R71, R100, R101, R102, R103 | 330R | MW-ADAU1466BB-rescue:R-CS5368TDM-rescue-RasPiAudioHat-rescue | Resistor_SMD:R_0805_2012Metric_Pad1.20x1.40mm_HandSolder | [12 empty] | C17630
84 | 7 | R7, R33, R42, R65, R93, R96, R98 | 1k | Device:R | Resistor_SMD:R_0805_2012Metric_Pad1.20x1.40mm_HandSolder | ~ | [11 empty] | C17513
85 | 2 | R8, R11 | 47R | Device:R | Resistor_SMD:R_0805_2012Metric_Pad1.20x1.40mm_HandSolder | ~ | [11 empty] | C17714
86 | 2 | R9, R10 | NOP | Device:R | Resistor_SMD:R_0805_2012Metric_Pad1.20x1.40mm_HandSolder | ~ | [11 empty] | NOP
87 | 1 | R12 | 47R | MW-ADAU1466BB-rescue:R-CS5368TDM-rescue-RasPiAudioHat-rescue | Resistor_SMD:R_0805_2012Metric_Pad1.20x1.40mm_HandSolder | [12 empty] | C17714
88 | 1 | R13 | 5.6k | MW-ADAU1466BB-rescue:R-CS5368TDM-rescue-RasPiAudioHat-rescue | Resistor_SMD:R_0805_2012Metric_Pad1.20x1.40mm_HandSolder | [12 empty] | C4382
89 | 2 | R14, R17 | 3.24k | MW-ADAU1466BB-rescue:R-CS5368TDM-rescue-RasPiAudioHat-rescue | Resistor_SMD:R_0805_2012Metric_Pad1.20x1.40mm_HandSolder | [12 empty] | C17609
90 | 1 | R15 | 470K | MW-ADAU1466BB-rescue:R-CS5368TDM-rescue-RasPiAudioHat-rescue | Resistor_SMD:R_0805_2012Metric_Pad1.20x1.40mm_HandSolder | [12 empty] | C17709
91 | 3 | R18, R64, R108 | 10k | MW-ADAU1466BB-rescue:R-CS5368TDM-rescue-RasPiAudioHat-rescue | Resistor_SMD:R_0805_2012Metric_Pad1.20x1.40mm_HandSolder | [12 empty] | C17414
92 | 6 | R19, R99, R104, R105, R106, R107 | 1k | MW-ADAU1466BB-rescue:R-CS5368TDM-rescue-RasPiAudioHat-rescue | Resistor_SMD:R_0805_2012Metric_Pad1.20x1.40mm_HandSolder | [12 empty] | C17513
93 | 2 | R21, R22 | 1MEG | MW-ADAU1466BB-rescue:R-CS5368TDM-rescue-RasPiAudioHat-rescue | Resistor_SMD:R_0805_2012Metric_Pad1.20x1.40mm_HandSolder | [12 empty] | C17514
94 | 2 | R24, R25 | 18k | MW-ADAU1466BB-rescue:R-CS5368TDM-rescue-RasPiAudioHat-rescue | Resistor_SMD:R_0805_2012Metric_Pad1.20x1.40mm_HandSolder | [12 empty] | C17506
95 | 2 | R26, R27 | 27k | MW-ADAU1466BB-rescue:R-CS5368TDM-rescue-RasPiAudioHat-rescue | Resistor_SMD:R_0805_2012Metric_Pad1.20x1.40mm_HandSolder | [12 empty] | C17593
96 | 5 | R28, R29, R30, R87, R109 | 47R | MW-ADAU1466BB-rescue:R-CS5368TDM-rescue-RasPiAudioHat-rescue | Resistor_SMD:R_0603_1608Metric | [12 empty] | C23182
97 | 1 | R31 | 10R | MW-ADAU1466BB-rescue:R-CS5368TDM-rescue-RasPiAudioHat-rescue | Resistor_SMD:R_0603_1608Metric | [12 empty] | C22859
98 | 25 | R38, R41, R77, R78, R79, R80, R81, R82, R83, R88, R89, R90, R95, R110, R111, R112, R113, R114, R115, R116, R117, R118, R119, R120, R121 | 33R | Device:R | Resistor_SMD:R_0603_1608Metric | ~ | [11 empty] | C23140
99 | 7 | R40, R143, R144, R145, R184, R185, R186 | NOP | Device:R | Resistor_SMD:R_0603_1608Metric | ~ | [11 empty] | NOP
100 | 10 | R43, R48, R155, R156, R161, R162, R196, R197, R203, R204 | 0R | Device:R | Resistor_SMD:R_0805_2012Metric_Pad1.20x1.40mm_HandSolder | ~ | [11 empty] | C17477
101 | 5 | R44, R67, R68, R86, R91 | 2.2k | Device:R | Resistor_SMD:R_0603_1608Metric | ~ | [11 empty] | C4190
102 | 2 | R45, R97 | 10k | Device:R | Resistor_SMD:R_0603_1608Metric | ~ | [11 empty] | C25804
103 | 4 | R46, R47, R85, R131 | 10k | MW-ADAU1466BB-rescue:R-CS5368TDM-rescue-RasPiAudioHat-rescue | Resistor_SMD:R_0603_1608Metric | [12 empty] | C25804
104 | 3 | R49, R76, R84 | 3.3k | Device:R | Resistor_SMD:R_0603_1608Metric | ~ | [11 empty] | C22978
105 | 2 | R69, R75 | 75R | Device:R | Resistor_SMD:R_0603_1608Metric | ~ | [11 empty] | C4275
106 | 1 | R72 | 4.3k | Device:R | Resistor_SMD:R_0805_2012Metric_Pad1.20x1.40mm_HandSolder | ~ | [11 empty] | C17667
107 | 1 | R73 | 1k | Device:R | Resistor_SMD:R_0603_1608Metric | ~ | [11 empty] | C21190
108 | 33 | R74, R132, R133, R134, R135, R136, R137, R138, R139, R140, R141, R142, R146, R147, R148, R149, R150, R173, R174, R175, R176, R177, R178, R179, R180, R181, R182, R183, R187, R188, R189, R190, R191 | 4.7k | Device:R | Resistor_SMD:R_0603_1608Metric | ~ | [11 empty] | C23162
109 | 2 | R92, R94 | 100 | Device:R | Resistor_SMD:R_0805_2012Metric_Pad1.20x1.40mm_HandSolder | ~ | [11 empty] | C17408
110 | 8 | R122, R123, R124, R125, R126, R127, R128, R129 | 220R | Device:R | Resistor_SMD:R_0603_1608Metric | ~ | [11 empty] | C22962
111 | 1 | R130 | 29.4k | MW-ADAU1466BB-rescue:R-CS5368TDM-rescue-RasPiAudioHat-rescue | Resistor_SMD:R_0603_1608Metric | [12 empty] | C22984
112 | 16 | R151, R152, R153, R154, R157, R158, R159, R160, R192, R193, R194, R195, R198, R199, R200, R201 | 330R | Device:R | Resistor_SMD:R_0603_1608Metric | ~ | [11 empty] | C23138
113 | 4 | R171, R172, R212, R213 | 100R | Device:R | Resistor_SMD:R_0805_2012Metric_Pad1.20x1.40mm_HandSolder | ~ | [11 empty] | C17408
114 | 5 | RV1, RV2, RV3, RV4, RV5 | B10K | fdsp_device:POT | Myfootprints:RK09L12B0A31 | [12 empty] | HAND
115 | 1 | S1 | SR10010F-0204-20F0B-C7-N-0027_ALT | My_Library:SR10010F-0204-20F0B-C7-N-0027_ALT | Myfootprints:SR10010F020420F0BC7N0027 | https://componentsearchengine.com/Datasheets/1/SR10010F-0204-20F0B-C7-N-0027.pdf | [7 empty] | Rotary Switches 2 POLE 4 POS D SHAFT |  |  | 11.5 | HAND |  |  | Alpha (Taiwan) | SR10010F-0204-20F0B-C7-N-0027 | 105-SR10010F-24NS | https://www.mouser.co.uk/ProductDetail/Alpha-Taiwan/SR10010F-0204-20F0B-C7-N-0027?qs=8%252Br4Hz5Xir%2Ffy%252Bqxa0GVpg%3D%3D
116 | 1 | SW1 | SW_Push | MW-ADAU1466BB-rescue:SW_Push-SW_SP3T | OPL_Switch:SW2-5.0-6.0X3.0X4.3MM | [12 empty] | HAND
117 | 2 | SW2, SW3 | SW_SPDT | Switch:SW_SPDT | Myfootprints:2MS1T1B4M7QES | [12 empty] | HAND
118 | 1 | SW4 | SW_NOP_DPDT | Switch:SW_Push_DPDT | Buttons_Switches_ThroughHole:SW_CuK_JS202011AQN_DPDT_Angled | ~ | [11 empty] | NOP
119 | 1 | SW7 | DSP_RES | MW-ADAU1466BB-rescue:GPTS203211B-dk_Pushbutton-Switches-RasPiAudioHat-rescue | OPL_Switch:SW2-5.0-6.0X3.0X4.3MM | http://switches-connectors-custom.cwind.com/Asset/GPTS203211BR2.pdf |  |  |  |  | Switches | http://switches-connectors-custom.cwind.com/Asset/GPTS203211BR2.pdf | /product-detail/en/cw-industries/GPTS203211B/CW181-ND/3190590 | SWITCH PUSHBUTTON SPST 1A 30V | CW181-ND | Pushbutton Switches |  | HAND | GPTS203211B | CW Industries | [6 empty] | Active
120 | 1 | T1 | PE-65612NL | PE-65612NL:PE-65612NL | PE65612NL | https://componentsearchengine.com/Datasheets/1/PE-65612NL.pdf |  |  | PE-65612NL | https://www.arrow.com/en/products/pe-65612nl/pulse-electronics-corporation |  |  |  | Audio Transformers / Signal Transformers THT Digital Audio 2500uH 1-Port |  |  | 6.6 | HAND |  |  | Pulse | PE-65612NL | 673-PE-65612NL | https://www.mouser.co.uk/ProductDetail/Pulse-Electronics/PE-65612NL?qs=0Ba7fqpihnjaWgPSZtGigw%3D%3D
121 | 1 | U1 | GP1UXC41QS | MW-ADAU1466BB-rescue:TSOP38238-dk_Optical-Sensors-Photo-Detectors-Remote-Receiver | digikey-footprints:IR_Receiver_TSOP38238 | http://www.vishay.com/docs/82491/tsop382.pdf |  |  |  |  | Sensors, Transducers | http://www.vishay.com/docs/82491/tsop382.pdf | /product-detail/en/vishay-semiconductor-opto-division/TSOP38238/751-1227-ND/1681362 | SENSOR REMOTE REC 38.0KHZ 45M | 751-1227-ND | Optical Sensors - Photo Detectors - Remote Receiver |  | HAND | TSOP38238 | Vishay Semiconductor Opto Division | [6 empty] | Active
122 | 1 | U2 | PLR135-T10 | MW-ADAU1466BB-rescue:PLR135-T10-fdsp_connector-RasPiAudioHat-rescue | MyLibrary:PLR135-T10 | [12 empty] | HAND
123 | 1 | U3 | AMS1117-5.0 | Regulator_Linear:AZ1117-ADJ | Package_TO_SOT_SMD:SOT-223-3_TabPin2 | https://www.diodes.com/assets/Datasheets/AZ1117.pdf | [11 empty] | C6187
124 | 1 | U4 | PLT133-T10W | MW-ADAU1466BB-rescue:PLT133-T10W-fdsp_connector-RasPiAudioHat-rescue | MyLibrary:PLT133-T10W | [12 empty] | HAND
125 | 1 | U6 | LMC555CMX | Timer:LMC555xM | Package_SO:SOIC-8_3.9x4.9mm_P1.27mm | http://www.ti.com/lit/ds/symlink/lmc555.pdf | [11 empty] | C90760
126 | 1 | U7 | AMS1117-3.3 | Regulator_Linear:AZ1117-ADJ | Package_TO_SOT_SMD:SOT-223-3_TabPin2 | https://www.diodes.com/assets/Datasheets/AZ1117.pdf | [11 empty] | C6186
127 | 1 | U8 | LM2611AMFX | Regulator_Switching:LM2611xMF | Package_TO_SOT_SMD:SOT-23-5 | https://www.ti.com/lit/ds/symlink/lm2611.pdf | [11 empty] | C2072505
128 | 1 | U10 | 74LVC1G86 | 74xGxx:74LVC1G86 | Package_TO_SOT_SMD:SOT-23-5_HandSoldering | http://www.ti.com/lit/sg/scyt129e/scyt129e.pdf | [11 empty] | C402161
129 | 2 | U11, U15 | 74LVC1G04 | 74xGxx:74LVC1G04 | Package_TO_SOT_SMD:SOT-23-5_HandSoldering | http://www.ti.com/lit/sg/scyt129e/scyt129e.pdf | [11 empty] | C434067
130 | 1 | U12 | ADAU1452 | fdsp_dsp:ADAU1452 | Myfootprints:LFCSP-72-1EP_10x10mm_P0.5mm_EP5.3x5.3mmL_HandSolder | [12 empty] | C654402
131 | 1 | U13 | 25LC_1024 | fdsp_digital:25LC_EEPROM | Package_SO:SOIC-8_5.275x5.275mm_P1.27mm | http://ww1.microchip.com/downloads/en/DeviceDoc/21832H.pdf | [11 empty] | C157455
132 | 4 | U14, U16, U17, U18 | PCM5102A | Audio:PCM5102 | Package_SO:TSSOP-20_4.4x6.5mm_P0.65mm | http://www.ti.com/lit/ds/symlink/pcm5102.pdf | [11 empty] | C107671
133 | 8 | U20, U21, U22, U23, U24, U25, U26, U27 | OPA1632DR | My_Library:OPA1632DR | Myfootprints:SOIC127P600X175-8N | [12 empty] | C86715
134 | 1 | Y1 | OT322524.576MJBA4S | KC7050K50.0000C1GE00:KC7050K50.0000C1GE00 | Crystals:Crystal_SMD_TXC_7M-4pin_3.2x2.5mm_HandSoldering | http://www.kyocera.co.jp/prdct/electro/pdf/clock_k_j.pdf | [7 empty] | 50MHz TCXO 1.6 to 3.63 Volts |  |  |  | C2831388 |  |  | AVX Corp/Kyocera Corp | KC7050K50.0000C1GE00 | [5 empty] | RS
135 | 1 | Z1 | LOGO | SigmaDSP_LOGO:LOGO | LogoLibrary:SigmaDSP-LogoSmall | [12 empty] | NOP
136 | 1 | Z2 | LOGO | AmaneoLogo:LOGO | LogoLibrary:AmaneroLogo | [12 empty] | NOP
137 | 1 | Z3 | LOGO | RasPiLogo:LOGO | LogoLibrary:RasPiLogoSmall | [12 empty] | NOP